## Transformation
Transformation | Emission factor | Units | Per... | Reference source and assumptions
Transformation\Electricity Generation\Processes
Electricity generation\Other Bituminous Coal and Anthracite
Carbon Dioxide Non Biogenic | 94.6 ?a | Metric Tonne | Terajoule | a) IPCC 2006 Guidelines - Tier 1 default EFs (Vol 2, Table 2.2) b) Derived from EMEP/EEA (2016) Tier 1 emission factors (1.A.1, Table 3-2) c) Bond et al. (2004), Tables 9 & 10 from which central values are used for the technology/emission control mix for India in the mid 1990s (i.e. if a range is given by Bond et al., then upper value taken) d) Battye et al. (1994) defaults (no NOx controls)
Carbon Monoxide | 8.7 ?b | Kilogramme | Terajoule
Methane | 1 ?a | Kilogramme | Terajoule
Non Methane Volatile Organic Compounds | 1.0 ?b | Kilogramme | Terajoule
Nitrogen Oxides NOx | 209*(100 - Em Control)/100 ?b | Kilogramme | Terajoule
Nitrous Oxide | 1.5 ?a | Kilogramme | Terajoule
Sulfur Dioxide | SulfurContent*(1-SulfurRetention)*(SO2/S) * ((100 - Em Control[%])/100) | Kilogramme | Kilogramme
Particulates PM10 | 7.7* (100 - Em Control)/100 ?b | Kilogramme | Terajoule
Particulates PM2.5 | 3.4* (100 - Em Control)/100 ?b | Kilogramme | Terajoule
Black Carbon | 0.009*(100 - Em Control)/100 ?c | Kilogramme | Metric Tonne
Organic Carbon | 0.001* (100 - Em Control)/100 ?c | Kilogramme | Metric Tonne
Ammonia | 0.00028 ?d | Kilogramme | Metric Tonne
Electricity generation\Sub Bituminous Coal
Carbon Dioxide Non Biogenic | 96.1 ?a | Metric Tonne | Terajoule | a) IPCC 2006 Guidelines - Tier 1 default EFs (Vol 2, Table 2.2) b) Derived from EMEP/EEA (2016) Tier 1 emission factors (1.A.1, Table 3-3) c) Bond et al. (2004), Tables 9 & 10 from which central values are used for the technology/emission control mix for India in the mid 1990s (i.e. if a range is given by Bond et al., then upper value taken) d) Battye et al. (1994) defaults (no NOx controls)
Carbon Monoxide | 8.7 ?b | Kilogramme | Terajoule
Methane | 1 ?a | Kilogramme | Terajoule
Non Methane Volatile Organic Compounds | 1.4 ?b | Kilogramme | Terajoule
Nitrogen Oxides NOx | 247*(100 - Em Control)/100 ?b | Kilogramme | Terajoule
Nitrous Oxide | 1.5 ?a | Kilogramme | Terajoule
Sulfur Dioxide | SulfurContent*(1-SulfurRetention)*(SO2/S) * ((100 - Em Control[%])/100) | Kilogramme | Kilogramme
Particulates PM10 | 7.9* (100 - Em Control)/100 ?b | Kilogramme | Terajoule
Particulates PM2.5 | 3.2* (100 - Em Control)/100 ?b | Kilogramme | Terajoule
Black Carbon | 0.002*(100 - Em Control)/100 ?c | Kilogramme | Metric Tonne
Organic Carbon | 0.004* (100 - Em Control)/100 ?c | Kilogramme | Metric Tonne
Ammonia | 0.00028 ?d | Kilogramme | Metric Tonne
Electricity generation\Lignite
Carbon Dioxide Non Biogenic | 101 ?a | Metric Tonne | Terajoule | a) IPCC 2006 Guidelines - Tier 1 default EFs (Vol 2, Table 2.2) b) Derived from EMEP/EEA (2016) Tier 1 emission factors (1.A.1, Table 3-3) c) Bond et al. (2004), Tables 9 & 10 from which central values are used for the technology/emission control mix for India in the mid 1990s (i.e. if a range is given by Bond et al., then upper value taken) d) Battye et al. (1994) defaults (no NOx controls)
Carbon Monoxide | 8.7 ?b | Kilogramme | Terajoule
Methane | 1 ?a | Kilogramme | Terajoule
Non Methane Volatile Organic Compounds | 1.4 ?b | Kilogramme | Terajoule
Nitrogen Oxides NOx | 247*(100 - Em Control)/100 ?b | Kilogramme | Terajoule
Nitrous Oxide | 1.5 ?a | Kilogramme | Terajoule
Sulfur Dioxide | SulfurContent*(1-SulfurRetention)*(SO2/S) * ((100 - Em Control[%])/100) | Kilogramme | Kilogramme
Particulates PM10 | 7.9* (100 - Em Control)/100 ?b | Kilogramme | Terajoule
Particulates PM2.5 | 3.2* (100 - Em Control)/100 ?b | Kilogramme | Terajoule
Black Carbon | 0.002*(100 - Em Control)/100 ?c | Kilogramme | Metric Tonne
Organic Carbon | 0.004* (100 - Em Control)/100 ?c | Kilogramme | Metric Tonne
Ammonia | 0.00028 ?d | Kilogramme | Metric Tonne
Electricity Generation\Natural Gas
Carbon Dioxide Non Biogenic | 56.1 ?a | Metric Tonne | Terajoule | a) IPCC 2006 Guidelines - Tier 1 default EFs (Vol 2, Table 2.2) b) EMEP/EEA (2016) Tier 1 emission factors (1.A.1, Table 3-4) c) Assume OC factor is 10 fold higher value than BC (derived from EMEP/EEA (2016) Tier 1) as indicated by Bond et al 2004 (Table 5) d) Battye et al. (1994) defaults (no NOx controls).
Carbon Monoxide | 39 ?b | Kilogramme | Terajoule
Methane | 1 ?a | Kilogramme | Terajoule
Non Methane Volatile Organic Compounds | 2.6 ?b | Kilogramme | Terajoule
Nitrogen Oxides NOx | 89 ?b | Kilogramme | Terajoule
Nitrous Oxide | 0.1 ?a | Kilogramme | Terajoule
Sulfur Dioxide | SulfurContent*(1-SulfurRetention)*(SO2/S) * ((100 - Em Control[%])/100) | Kilogramme | Kilogramme
Particulates PM10 | 0.89 ?b | Kilogramme | Terajoule
Particulates PM2.5 | 0.89 ?b | Kilogramme | Terajoule
Black Carbon | 0.0223 ?b | Kilogramme | Terajoule
Organic Carbon | 0.223 ?c | Kilogramme | Terajoule
Ammonia | 0.067 ?d | Kilogramme | Metric Tonne
Electricity Generation\Heavy Fuel Oil
Carbon Dioxide Non Biogenic | 77.4 ?a | Metric Tonne | Terajoule | a) IPCC 2006 Guidelines - Tier 1 default EFs (Vol 2, Table 2.2) b) EMEP/EEA (2016) Tier 1 emission factors for combustion in 'Public Electricity and heat production' (1.A.1, Table 3-5) c) Bond et al. (2004), Tables 9 & 10 from which central values are used for the technology/emission control mix for India in the mid 1990s (i.e. if a range is given by Bond et al., then upper value taken) d) Battye et al. (1994) defaults (no NOx controls).
Carbon Monoxide | 15.1 ?b | Kilogramme | Terajoule
Methane | 3 ?a | Kilogramme | Terajoule
Non Methane Volatile Organic Compounds | 2.3 ?b | Kilogramme | Terajoule
Nitrogen Oxides NOx | 142 ?b | Kilogramme | Terajoule
Nitrous Oxide | 0.6 ?a | Kilogramme | Terajoule
Sulfur Dioxide | SulfurContent*(1-SulfurRetention)*(SO2/S) * ((100 - Em Control[%])/100) | Kilogramme | Kilogramme
Particulates PM10 | 25.2 ?b | Kilogramme | Terajoule
Particulates PM2.5 | 19.3 ?b | Kilogramme | Terajoule
Black Carbon | 0.04 ?c | Kilogramme | Metric Tonne
Organic Carbon | 0.015 ?c | Kilogramme | Metric Tonne
Ammonia | 0.101 ?d | Kilogramme | Metric Tonne
Electricity Generation\Diesel
Carbon Dioxide Non Biogenic | 74.1 ?a | Metric Tonne | Terajoule | a) IPCC 2006 Guidelines - Tier 1 default EFs (Vol 2, Table 2.2) b) EMEP/EEA (2016) Tier 1 emission factors (1.A.1, Table 3-6) c) Assume OC = BC/3.33 (Bond et al., 2004 Table 5, OC:BC ratio for Middle dist oil in industry/power) d) Battye et al. (1994) defaults (no NOx controls).
Carbon Monoxide | 16.2 ?b | Kilogramme | Terajoule
Methane | 3 ?a | Kilogramme | Terajoule
Non Methane Volatile Organic Compounds | 0.8 ?b | Kilogramme | Terajoule
Nitrogen Oxides NOx | 65 ?b | Kilogramme | Terajoule
Nitrous Oxide | 0.6 ?a | Kilogramme | Terajoule
Sulfur Dioxide | SulfurContent*(1-SulfurRetention)*(SO2/S) * ((100 - Em Control[%])/100) | Kilogramme | Kilogramme
Particulates PM10 | 3.2 ?b | Kilogramme | Terajoule
Particulates PM2.5 | 0.8 ?b | Kilogramme | Terajoule
Black Carbon | 0.268 ?b | Kilogramme | Terajoule
Organic Carbon | 0.0035 ?c | Kilogramme | Metric Tonne
Ammonia | 0.101 ?d | Kilogramme | Metric Tonne
Electricity Generation\Wood
Carbon Dioxide Biogenic | 112 ?a | Metric Tonne | Terajoule | a) IPCC 2006 Guidelines - Tier 1 default Efs (Vol 2, Table 2.2) b) EMEP/EEA (2016) Tier 1 emission factors (1.A.1, Table 3-7) c) Assume OC factor is 4 fold higher value than BC as indicated by Bond et al 2004 (Tables 9 and 10) d) US-EPA (2004) Emission Inventory Improvement Program: Estimating Ammonia Emissions from Anthropogenic Non-agricultural Sources - Draft Final Report, Table III-1, page32.
Carbon Monoxide | 90 ?b | Kilogramme | Terajoule
Methane | 30 ?a | Kilogramme | Terajoule
Non Methane Volatile Organic Compounds | 7.31 ?b | Kilogramme | Terajoule
Nitrogen Oxides NOx | 81 ?b | Kilogramme | Terajoule
Nitrous Oxide | 4 ?a | Kilogramme | Terajoule
Sulfur Dioxide | SulfurContent*(1-SulfurRetention)*(SO2/S) * ((100 - Em Control[%])/100) | Kilogramme | Kilogramme
Particulates PM10 | 155 ?b | Kilogramme | Terajoule
Particulates PM2.5 | 133 ?b | Kilogramme | Terajoule
Black Carbon | 4.4 ?b | Kilogramme | Terajoule
Organic Carbon | 17.6 ?c | Kilogramme | Terajoule
Ammonia | 0.043 ?d | Kilogramme | Terajoule
Electricity Generation\Industrial Waste
Carbon Dioxide Biogenic | 143 ?a | Kilogramme | Kilogramme | a) IPCC 2006 Guidelines - Tier 1 default EFs (Vol 2, Table 2.2) b) Assume = EMEP/EEA (2016) Tier 1 emission factors for biomass combustion in Public Electricity and Heat Production. (1.A.1, Table 3-7) c) Bond et al 2004 BC and OC values for Waste (Tables 9 and 10) d) Assume as for wood waste. US-EPA (2004) Emission Inventory Improvement Program: Estimating Ammonia Emissions from Anthropogenic Non-agricultural Sources - Draft Final Report, Table III-1, page32..
Carbon Monoxide | 90 ?b | Kilogramme | Terajoule
Methane | 30 ?a | Kilogramme | Terajoule
Non Methane Volatile Organic Compounds | 7.31 ?b | Kilogramme | Terajoule
Nitrogen Oxides NOx | 81 ?a | Kilogramme | Terajoule
Nitrous Oxide | 4 ?b | Kilogramme | Terajoule
Sulfur Dioxide | SulfurContent*(1-SulfurRetention)*(SO2/S) * ((100 - Em Control[%])/100) | Kilogramme | Kilogramme
Particulates PM10 | 155 ?b | Kilogramme | Terajoule
Particulates PM2.5 | 133 ?b | Kilogramme | Terajoule
Black Carbon | 0.013 ?c | Kilogramme | Metric Tonne
Organic Carbon | 0.002 ?c | Kilogramme | Metric Tonne
Ammonia | 0.043 ?d | Kilogramme | Terajoule
Electricity Generation\Municipal Waste
Carbon Dioxide Biogenic | 91.7 ?a | Kilogramme | Kilogramme | a) IPCC 2006 Guidelines - Tier 1 default EFs (Vol 2, Table 2.2) b) Assume = EMEP/EEA (2016) Tier 1 emission factors for biomass combustion in Public Electricity and Heat Production. (1.A.1, Table 3-7) c) Bond et al 2004 BC and OC values for Waste (Tables 9 and 10) d) US-EPA (2004) Emission Inventory Improvement Program: Estimating Ammonia Emissions from Anthropogenic Non-agricultural Sources - Draft Final Report, Table III-1, page32...
Carbon Monoxide | 90 ?b | Kilogramme | Terajoule
Methane | 30 ?a | Kilogramme | Terajoule
Non Methane Volatile Organic Compounds | 7.31 ?b | Kilogramme | Terajoule
Nitrogen Oxides NOx | 81 ?a | Kilogramme | Terajoule
Nitrous Oxide | 4 ?b | Kilogramme | Terajoule
Sulfur Dioxide | SulfurContent*(1-SulfurRetention)*(SO2/S) * ((100 - Em Control[%])/100) | Kilogramme | Kilogramme
Particulates PM10 | 155 ?b | Kilogramme | Terajoule
Particulates PM2.5 | 133 ?b | Kilogramme | Terajoule
Black Carbon | 0.013 ?c | Kilogramme | Metric Tonne
Organic Carbon | 0.002 ?c | Kilogramme | Metric Tonne
Ammonia | 0.6 ?d | Kilogramme | Terajoule
Transformation\Traditional Charcoal Making\Wood
Carbon Dioxide Biogenic | 542 ?a | Kilogramme | Metric Tonne | All factors are on a per tonne of wood feedstock basis a) Bertschi et al. (2003) Table 3, For earthen charcoal-making kilns (in Zambia). b) Bond et al (2004) Section 5.6.5 Charcoal: para 144 c) Assume 100% of S is retained in the charcoal (1 kg wood makes 0.28 kg charcoal, Bertschi et al (2003)) and wood at 0.015% S produces charcoal at 0.06% S (Smith et al 2000)
Carbon Monoxide | 96.8 ?a | Kilogramme | Metric Tonne
Methane | 13.4 ?a | Kilogramme | Metric Tonne
Non Methane Volatile Organic Compounds | 32.8 ?a | Kilogramme | Metric Tonne
Nitrogen Oxides NOx | 0.18 ?a | Kilogramme | Metric Tonne
Sulfur Dioxide | 0 ?c | Kilogramme | Kilogramme
Particulates PM10 | 2.6 ?b | Kilogramme | Metric Tonne
Particulates PM2.5 | 2.6 ?b | Kilogramme | Metric Tonne
Black Carbon | 0.19 ?b | Kilogramme | Metric Tonne
Organic Carbon | 1.29 ?b | Kilogramme | Metric Tonne
Ammonia | 0.37 ?a | Kilogramme | Metric Tonne

## Energy sector own use
Demand\Energy Industry Own Use | Emission factor | Units | Per... | Reference source and assumptions
Petroleum Refining\Natural Gas
Carbon Dioxide Non Biogenic | 56.1 ?a | Metric Tonne | Terajoule | a) IPCC 2006 Guidelines - Tier 1 default EFs b) EMEP/EEA (2016) Tier 2 emission factors (1.A.1, Table 4-6) c) Assume OC:BC ratio as indicated by Bond et al 2004 (Table 5) for natural gas d) Battye et al. (1994) defaults (no NOx controls).
Carbon Monoxide | 39.3 ?b | Kilogramme | Terajoule
Methane | 1 ?a | Kilogramme | Terajoule
Non Methane Volatile Organic Compounds | 2.6 ?b | Kilogramme | Terajoule
Nitrogen Oxides NOx | 63*(100 - Em Control)/100 ?b | Kilogramme | Terajoule
Nitrous Oxide | 0.1 ?a | Kilogramme | Terajoule
Sulfur Dioxide | SulfurContent*(SO2/S) * ((100 - Em Control)/100) | Kilogramme | Kilogramme
Particulates PM10 | 0.89 ?b | Kilogramme | Terajoule
Particulates PM2.5 | 0.89 ?b | Kilogramme | Terajoule
Black Carbon | 0.077 ?b | Kilogramme | Terajoule
Organic Carbon | 0.64 ?c | Kilogramme | Terajoule
Ammonia | 0.067 ?d | Kilogramme | Metric Tonne
Petroleum Refining\Crude oil
Carbon Dioxide Non Biogenic | 73.3 ?a | Metric Tonne | Terajoule | a) IPCC 2006 Guidelines - Tier 1 default EFs b) Assume = EMEP/EEA (2016) Tier 1 emission factor for Heavy Fuel Oil (1.A.1, Table 4-4) c) Values for Heavy Fuel Oil from Bond et al (2004): Tables 9 & 10 d) Assume as for Heavy Fuel Oil
Carbon Monoxide | 6 ?b | Kilogramme | Terajoule
Methane | 3 ?a | Kilogramme | Terajoule
Non Methane Volatile Organic Compounds | 2.3 ?b | Kilogramme | Terajoule
Nitrogen Oxides NOx | 142*(100 - Em Control)/100 ?b | Kilogramme | Terajoule
Nitrous Oxide | 0.6 ?a | Kilogramme | Terajoule
Sulfur Dioxide | SulfurContent*(SO2/S) * ((100 - Em Control)/100) | Kilogramme | Kilogramme
Particulates PM10 | 15 ?b | Kilogramme | Terajoule
Particulates PM2.5 | 9.0 ?b | Kilogramme | Terajoule
Black Carbon | 0.504 ?c | Kilogramme | Terajoule
Organic Carbon | 0.19 ?c | Kilogramme | Terajoule
Ammonia | 0.101 ?d | Kilogramme | Metric Tonne
Petroleum Refining\Refinery gas
Carbon Dioxide Non Biogenic | 57.6 ?a | Metric Tonne | Terajoule | a) IPCC 2006 Guidelines - Tier 1 default EFs b) EMEP/EEA (2016) Tier 1 emission factors (1.A.1, Table 4-2) c) Assume OC fraction is 0.5 of fine PM as indicated by Bond et al 2004 (Table 5) for natural gas d) Assume = factor for natural gas
Carbon Monoxide | 12.1 ?b | Kilogramme | Terajoule
Methane | 1 ?a | Kilogramme | Terajoule
Non Methane Volatile Organic Compounds | 2.6 ?b | Kilogramme | Terajoule
Nitrogen Oxides NOx | 63*(100 - Em Control)/100 ?b | Kilogramme | Terajoule
Nitrous Oxide | 0.1 ?a | Kilogramme | Terajoule
Sulfur Dioxide | SulfurContent*(SO2/S) * ((100 - Em Control)/100) | Kilogramme | Kilogramme
Particulates PM10 | 0.89 ?b | Kilogramme | Terajoule
Particulates PM2.5 | 0.89 ?b | Kilogramme | Terajoule
Black Carbon | 0.164 ?b | Kilogramme | Terajoule
Organic Carbon | 0.44 ?c | Kilogramme | Terajoule
Ammonia | 0.067 ?d | Kilogramme | Metric Tonne
Petroleum Refining\LPG Liquefied Petroleum gas
Carbon Dioxide Non Biogenic | 63.1 ?a | Metric Tonne | Terajoule | a) IPCC 2006 Guidelines - Tier 1 default EFs b) EMEP/EEA (2016) Tier 1 emission factors c) Assume OC factor is 8.3 x BC (derived from EMEP/EEA (2016) Tier 1) as indicated by Bond et al 2004 (Tables 5) for natural gas d) Assume = factor for natural gas
Carbon Monoxide | 39 ?b | Kilogramme | Terajoule
Methane | 1 ?a | Kilogramme | Terajoule
Non Methane Volatile Organic Compounds | 2.6 ?b | Kilogramme | Terajoule
Nitrogen Oxides NOx | 89*(100 - Em Control)/100 ?b | Kilogramme | Terajoule
Nitrous Oxide | 0.1 ?a | Kilogramme | Terajoule
Sulfur Dioxide | SulfurContent*(SO2/S) * ((100 - Em Control)/100) | Kilogramme | Kilogramme
Particulates PM10 | 0.89 ?b | Kilogramme | Terajoule
Particulates PM2.5 | 0.89 ?b | Kilogramme | Terajoule
Black Carbon | 0.022 ?b | Kilogramme | Terajoule
Organic Carbon | 0.19 ?c | Kilogramme | Terajoule
Ammonia | 0.067 ?d | Kilogramme | Metric Tonne
Petroleum Refining\Motor gasoline
Carbon Dioxide Non Biogenic | 69.3 ?a | Metric Tonne | Terajoule | a) IPCC 2006 Guidelines - Tier 1 default EFs b) EMEP/EEA (2016) Tier 1 emission factor c) Assuming BC/OC ratio as for industry/gasoline in Bond et al (2004): Tables 9 & 10 d) EMEP/Corinair (1996)
Carbon Monoxide | 16.2 ?b | Kilogramme | Terajoule
Methane | 3 ?a | Kilogramme | Terajoule
Non Methane Volatile Organic Compounds | 0.8 ?b | Kilogramme | Terajoule
Nitrogen Oxides NOx | 65*(100 - Em Control)/100 ?b | Kilogramme | Terajoule
Nitrous Oxide | 0.6 ?a | Kilogramme | Terajoule
Sulfur Dioxide | SulfurContent*(SO2/S) * ((100 - Em Control)/100) | Kilogramme | Kilogramme
Particulates PM10 | 3.2 ?b | Kilogramme | Terajoule
Particulates PM2.5 | 0.8 ?b | Kilogramme | Terajoule
Black Carbon | 0.268 ?b | Kilogramme | Terajoule
Organic Carbon | 0.077 ?c | Kilogramme | Terajoule
Ammonia | 0.005 ?d | Kilogramme | Metric Tonne
Petroleum Refining\Kerosene
Carbon Dioxide Non Biogenic | 71.9 ?a | Metric Tonne | Terajoule | a) IPCC 2006 Guidelines - Tier 1 default EFs b) EMEP/EEA (2016) Tier 1 emission factor c) Assuming BC/OC ratio as for industry/kerosene in Bond et al (2004): Tables 9 & 10 d) EMEP/Corinair (1996)
Carbon Monoxide | 16.2 ?b | Kilogramme | Terajoule
Methane | 3 ?a | Kilogramme | Terajoule
Non Methane Volatile Organic Compounds | 0.8 ?b | Kilogramme | Terajoule
Nitrogen Oxides NOx | 65*(100 - Em Control)/100 ?b | Kilogramme | Terajoule
Nitrous Oxide | 0.6 ?a | Kilogramme | Terajoule
Sulfur Dioxide | SulfurContent*(SO2/S) * ((100 - Em Control)/100) | Kilogramme | Kilogramme
Particulates PM10 | 3.2 ?b | Kilogramme | Terajoule
Particulates PM2.5 | 0.8 ?b | Kilogramme | Terajoule
Black Carbon | 0.268 ?b | Kilogramme | Terajoule
Organic Carbon | 0.077 ?c | Kilogramme | Terajoule
Ammonia | 0.005 ?d | Kilogramme | Metric Tonne
Petroleum Refining\Gas diesel
Carbon Dioxide Non Biogenic | 74.1 ?a | Metric Tonne | Terajoule | a) IPCC 2006 Guidelines - Tier 1 default EFs b) EMEP/EEA (2016) Tier 2 emission factor c) Assuming BC/OC ratio as for industry/diesel fuel in Bond et al (2004): Tables 9 & 10 d) EMEP/Corinair (1996)
Carbon Monoxide | 16.2 ?b | Kilogramme | Terajoule
Methane | 3 ?a | Kilogramme | Terajoule
Non Methane Volatile Organic Compounds | 0.65 ?b | Kilogramme | Terajoule
Nitrogen Oxides NOx | 65*(100 - Em Control)/100 ?b | Kilogramme | Terajoule
Nitrous Oxide | 0.6 ?a | Kilogramme | Terajoule
Sulfur Dioxide | SulfurContent*(SO2/S) * ((100 - Em Control)/100) | Kilogramme | Kilogramme
Particulates PM10 | 3.23 ?b | Kilogramme | Terajoule
Particulates PM2.5 | 0.81 ?b | Kilogramme | Terajoule
Black Carbon | 0.271 ?b | Kilogramme | Terajoule
Organic Carbon | 0.090 ?c | Kilogramme | Terajoule
Ammonia | 0.005 ?d | Kilogramme | Metric Tonne
Petroleum Refining\Heavy fuel oil
Carbon Dioxide Non Biogenic | 77.4 ?a | Metric Tonne | Terajoule | a) IPCC 2006 Guidelines - Tier 1 default EFs b) EMEP/EEA (2016) Tier 2 emission factor c) Assuming BC/OC ratio as for Power/Heavy fuel oil in Bond et al (2004): Tables 9 & 10 d) Battye et al. (1994) defaults (no NOx controls).
Carbon Monoxide | 6 ?b | Kilogramme | Terajoule
Methane | 3 ?a | Kilogramme | Terajoule
Non Methane Volatile Organic Compounds | 2.3 ?b | Kilogramme | Terajoule
Nitrogen Oxides NOx | 142*(100 - Em Control)/100 ?b | Kilogramme | Terajoule
Nitrous Oxide | 0.6 ?a | Kilogramme | Terajoule
Sulfur Dioxide | SulfurContent*(SO2/S) * ((100 - Em Control)/100) | Kilogramme | Kilogramme
Particulates PM10 | 15*(100 - Em Control)/100 ?b | Kilogramme | Terajoule
Particulates PM2.5 | 9.0*(100 - Em Control)/100 ?b | Kilogramme | Terajoule
Black Carbon | 0.50*(100 - Em Control)/100 ?b | Kilogramme | Terajoule
Organic Carbon | 0.19*(100 - Em Control)/100 ?c | Kilogramme | Terajoule
Ammonia | 0.101 ?d | Kilogramme | Metric Tonne
Petroleum Refining\Petroleum coke
Carbon Dioxide Non Biogenic | 97.5 ?a | Metric Tonne | Terajoule | a) IPCC 2006 Guidelines - Tier 1 default EFs b) EMEP/EEA (2016) Tier 1 emission factor c) Assuming BC/OC ratio as for Power/heavy fuel oil in Bond et al (2004): Tables 9 & 10 d) Battye et al. (1994) defaults (no NOx controls).
Carbon Monoxide | 6.0 ?b | Kilogramme | Terajoule
Methane | 3 ?a | Kilogramme | Terajoule
Non Methane Volatile Organic Compounds | 2.3 ?b | Kilogramme | Terajoule
Nitrogen Oxides NOx | 142*(100 - Em Control)/100 ?b | Kilogramme | Terajoule
Nitrous Oxide | 0.6 ?a | Kilogramme | Terajoule
Sulfur Dioxide | SulfurContent*(SO2/S) * ((100 - Em Control)/100) | Kilogramme | Kilogramme
Particulates PM10 | 25.2*(100 - Em Control)/100 ?b | Kilogramme | Terajoule
Particulates PM2.5 | 19.3*(100 - Em Control)/100 ?b | Kilogramme | Terajoule
Black Carbon | 1.08*(100 - Em Control)/100 ?b | Kilogramme | Terajoule
Organic Carbon | 0.41*(100 - Em Control)/100 ?c | Kilogramme | Terajoule
Ammonia | 0.101 ?d | Kilogramme | Metric Tonne
Petroleum Refining\Non-specified and other petroleum products
Carbon Dioxide Non Biogenic | 74.4 ?a | Metric Tonne | Terajoule | Assume as for Heavy Fuel Oil a) IPCC 2006 Guidelines - Tier 1 default EFs b) EMEP/EEA (2016) Tier 1 emission factor c) Assuming BC/OC ratio as for Power/heavy fuel oil in Bond et al (2004): Tables 9 & 10 d) Battye et al. (1994) defaults (no NOx controls).
Carbon Monoxide | 6.0 ?b | Kilogramme | Terajoule
Methane | 3 ?a | Kilogramme | Terajoule
Non Methane Volatile Organic Compounds | 2.3 ?b | Kilogramme | Terajoule
Nitrogen Oxides NOx | 142*(100 - Em Control)/100 ?b | Kilogramme | Terajoule
Nitrous Oxide | 0.6 ?a | Kilogramme | Terajoule
Sulfur Dioxide | SulfurContent*(SO2/S) | Kilogramme | Kilogramme
Particulates PM10 | 25.2*(100 - Em Control)/100 ?b | Kilogramme | Terajoule
Particulates PM2.5 | 19.3*(100 - Em Control)/100 ?b | Kilogramme | Terajoule
Black Carbon | 1.08*(100 - Em Control)/100 ?b | Kilogramme | Terajoule
Organic Carbon | 0.41*(100 - Em Control)/100 ?c | Kilogramme | Terajoule
Ammonia | 0.101 ?d | Kilogramme | Terajoule
Other Own use_Excludes Charcoal Kilns
Other Own use_Excludes Charcoal Kilns\All Coal and Coke
Carbon Dioxide Non Biogenic | 94.6 ?a | Metric Tonne | Terajoule | a) IPCC 2006 Guidelines - Tier 1 default EFs b) EMEP/EEA (2016) Tier 1 emission factors for combustion c) Derived from Bond et al (2004; Table 5) assuming 95%:5% ratio of captured versus uncaptured technology as for India in the mid 1990s (Bond et al, 2004: Table 8). d) Battye et al. (1994) defaults (no NOx controls).
Carbon Monoxide | 6 ?b | Kilogramme | Terajoule
Methane | 10 ?a | Kilogramme | Terajoule
Non Methane Volatile Organic Compounds | 0.8 ?b | Kilogramme | Terajoule
Nitrogen Oxides NOx | 21*(100 - Em Control)/100 ?b | Kilogramme | Terajoule
Nitrous Oxide | 1.5 ?a | Kilogramme | Terajoule
Sulfur Dioxide | 91 ?b | Kilogramme | Kilogramme
Particulates PM10 | 79*(100 - Em Control)/100 ?b | Kilogramme | Terajoule
Particulates PM2.5 | 55*(100 - Em Control)/100 ?b | Kilogramme | Terajoule
Black Carbon | 0.54*(100 - Em Control)/100 ?c | Kilogramme | Terajoule
Organic Carbon | 0.39*(100 - Em Control)/100 ?c | Kilogramme | Terajoule
Ammonia | 0.00028 ?d | Kilogramme | Metric Tonne
Other Own use_Excludes Charcoal Kilns\Coke oven gas
Carbon Dioxide Non Biogenic | 44.4 ?a | Metric Tonne | Terajoule | a) IPCC 2006 Guidelines - Tier 1 default EFs b) EMEP/EEA (2016) Tier 1 emission factors c) Assume OC factor is 10 fold higher value than BC (derived from EMEP/EEA (2016) Tier 1) as indicated by Bond et al 2004 (Table 5) for natural gas d) Assume = factor for natural gas
Carbon Monoxide | 39 ?b | Kilogramme | Terajoule
Methane | 1 ?a | Kilogramme | Terajoule
Non Methane Volatile Organic Compounds | 2.6 ?b | Kilogramme | Terajoule
Nitrogen Oxides NOx | 89*(100 - Em Control)/100 ?b | Kilogramme | Terajoule
Nitrous Oxide | 0.1 ?a | Kilogramme | Terajoule
Sulfur Dioxide | SulfurContent*(SO2/S) * ((100 - Em Control)/100) | Kilogramme | Kilogramme
Particulates PM10 | 0.89 ?b | Kilogramme | Terajoule
Particulates PM2.5 | 0.89 ?b | Kilogramme | Terajoule
Black Carbon | 0.0223 ?b | Kilogramme | Terajoule
Organic Carbon | 0.223 ?c | Kilogramme | Terajoule
Ammonia | 0.067 ?d | Kilogramme | Metric Tonne
Other Own use_Excludes Charcoal Kilns\Blast Furnace Gas
Carbon Dioxide Non Biogenic | 260 ?a | Metric Tonne | Terajoule | a) IPCC 2006 Guidelines - Tier 1 default EFs b) EMEP/EEA (2016) Tier 1 emission factors c) Assume OC factor is 10 fold higher value than BC (derived from EMEP/EEA (2016) Tier 1) as indicated by Bond et al 2004 (Table 5) for natural gas d) Assume = factor for natural gas
Carbon Monoxide | 39 ?b | Kilogramme | Terajoule
Methane | 1 ?a | Kilogramme | Terajoule
Non Methane Volatile Organic Compounds | 2.6 ?b | Kilogramme | Terajoule
Nitrogen Oxides NOx | 89*(100 - Em Control)/100 ?b | Kilogramme | Terajoule
Nitrous Oxide | 0.1 ?a | Kilogramme | Terajoule
Sulfur Dioxide | SulfurContent*(SO2/S) * ((100 - Em Control)/100) | Kilogramme | Kilogramme
Particulates PM10 | 0.89 ?b | Kilogramme | Terajoule
Particulates PM2.5 | 0.89 ?b | Kilogramme | Terajoule
Black Carbon | 0.0223 ?b | Kilogramme | Terajoule
Organic Carbon | 0.223 ?c | Kilogramme | Terajoule
Ammonia | 0.067 ?d | Kilogramme | Metric Tonne
Other Own use_Excludes Charcoal Kilns\Natural Gas
Carbon Dioxide Non Biogenic | 56.1 ?a | Metric Tonne | Terajoule | a) IPCC 2006 Guidelines - Tier 1 default EFs b) EMEP/EEA (2016) Tier 1 emission factors c) Assume OC factor is 10 fold higher value than BC (derived from EMEP/EEA (2016) Tier 1) as indicated by Bond et al 2004 (Table 5) d) Assume = factor for natural gas
Carbon Monoxide | 39 ?b | Kilogramme | Terajoule
Methane | 1 ?a | Kilogramme | Terajoule
Non Methane Volatile Organic Compounds | 2.6 ?b | Kilogramme | Terajoule
Nitrogen Oxides NOx | 89*(100 - Em Control)/100 ?b | Kilogramme | Terajoule
Nitrous Oxide | 0.1 ?a | Kilogramme | Terajoule
Sulfur Dioxide | SulfurContent*(SO2/S) * ((100 - Em Control)/100) | Kilogramme | Kilogramme
Particulates PM10 | 0.89 ?b | Kilogramme | Terajoule
Particulates PM2.5 | 0.89 ?b | Kilogramme | Terajoule
Black Carbon | 0.0223 ?b | Kilogramme | Terajoule
Organic Carbon | 0.223 ?c | Kilogramme | Terajoule
Ammonia | 0.067 ?d | Kilogramme | Metric Tonne
Other Own use_Excludes Charcoal Kilns\Crude Oil
Carbon Dioxide Non Biogenic | 73.3 ?a | Metric Tonne | Terajoule | a) IPCC 2006 Guidelines - Tier 1 default EFs b) Assume = EMEP/EEA (2016) Tier 1 emission factor for Heavy Fuel Oil c) Assuming BC/OC ratio as for Power/Heavy fuel oil in Bond et al (2004): Tables 9 & 10 d) Assume as for Heavy Fuel Oil
Carbon Monoxide | 15.1 ?b | Kilogramme | Terajoule
Methane | 3 ?a | Kilogramme | Terajoule
Non Methane Volatile Organic Compounds | 2.3 ?b | Kilogramme | Terajoule
Nitrogen Oxides NOx | 142*(100 - Em Control)/100 ?b | Kilogramme | Terajoule
Nitrous Oxide | 0.6 ?a | Kilogramme | Terajoule
Sulfur Dioxide | SulfurContent*(SO2/S) * ((100 - Em Control)/100) | Kilogramme | Kilogramme
Particulates PM10 | 25.2 ?b | Kilogramme | Terajoule
Particulates PM2.5 | 19.3 ?b | Kilogramme | Terajoule
Black Carbon | 1.08 ?c | Kilogramme | Terajoule
Organic Carbon | 0.40 ?c | Kilogramme | Terajoule
Ammonia | 0.101 ?d | Kilogramme | Metric Tonne
Other Own use_Excludes Charcoal Kilns\Refinery gas
Carbon Dioxide Non Biogenic | 57.6 ?a | Metric Tonne | Terajoule | a) IPCC 2006 Guidelines - Tier 1 default EFs b) EMEP/EEA (2016) Tier 1 emission factors c) Assume OC factor is 10 fold higher value than BC (derived from EMEP/EEA (2016) Tier 1) as indicated by Bond et al 2004 (Table 5) for natural gas d) Assume = factor for natural gas
Carbon Monoxide | 39 ?b | Kilogramme | Terajoule
Methane | 1 ?a | Kilogramme | Terajoule
Non Methane Volatile Organic Compounds | 2.6 ?b | Kilogramme | Terajoule
Nitrogen Oxides NOx | 89*(100 - Em Control)/100 ?b | Kilogramme | Terajoule
Nitrous Oxide | 0.1 ?a | Kilogramme | Terajoule
Sulfur Dioxide | SulfurContent*(SO2/S) * ((100 - Em Control)/100) | Kilogramme | Kilogramme
Particulates PM10 | 0.89 ?b | Kilogramme | Terajoule
Particulates PM2.5 | 0.89 ?b | Kilogramme | Terajoule
Black Carbon | 0.0223 ?b | Kilogramme | Terajoule
Organic Carbon | 0.223 ?c | Kilogramme | Terajoule
Ammonia | 0.067 ?d | Kilogramme | Metric Tonne
Other Own use_Excludes Charcoal Kilns\LPG Liquefied Petroleum Gas
Carbon Dioxide Non Biogenic | 63.1 ?a | Metric Tonne | Terajoule | a) IPCC 2006 Guidelines - Tier 1 default EFs b) EMEP/EEA (2016) Tier 1 emission factors c) Assume OC factor is 10 fold higher value than BC (derived from EMEP/EEA (2016) Tier 1) as indicated by Bond et al 2004 (Table 5) for natural gas d) Assume = factor for natural gas
Carbon Monoxide | 39 ?b | Kilogramme | Terajoule
Methane | 1 ?a | Kilogramme | Terajoule
Non Methane Volatile Organic Compounds | 2.6 ?b | Kilogramme | Terajoule
Nitrogen Oxides NOx | 89*(100 - Em Control)/100 ?b | Kilogramme | Terajoule
Nitrous Oxide | 0.1 ?a | Kilogramme | Terajoule
Sulfur Dioxide | SulfurContent*(SO2/S) * ((100 - Em Control)/100) | Kilogramme | Kilogramme
Particulates PM10 | 0.89 ?b | Kilogramme | Terajoule
Particulates PM2.5 | 0.89 ?b | Kilogramme | Terajoule
Black Carbon | 0.0223 ?b | Kilogramme | Terajoule
Organic Carbon | 0.223 ?c | Kilogramme | Terajoule
Ammonia | 0.067 ?d | Kilogramme | Metric Tonne
Other Own use_Excludes Charcoal Kilns\Motor Gasoline
Carbon Dioxide Non Biogenic | 69.3 ?a | Metric Tonne | Terajoule | a) IPCC 2006 Guidelines - Tier 1 default EFs b) EMEP/EEA (2016) Tier 1 emission factor c) Assuming BC/OC ratio as for industry/gasoline in Bond et al (2004): Tables 9 & 10 d) EMEP/Corinair (1996)
Carbon Monoxide | 16.2 ?b | Kilogramme | Terajoule
Methane | 3 ?a | Kilogramme | Terajoule
Non Methane Volatile Organic Compounds | 0.8 ?b | Kilogramme | Terajoule
Nitrogen Oxides NOx | 65*(100 - Em Control)/100 ?b | Kilogramme | Terajoule
Nitrous Oxide | 0.6 ?a | Kilogramme | Terajoule
Sulfur Dioxide | SulfurContent*(SO2/S) * ((100 - Em Control)/100) | Kilogramme | Kilogramme
Particulates PM10 | 3.2 ?b | Kilogramme | Terajoule
Particulates PM2.5 | 0.8 ?b | Kilogramme | Terajoule
Black Carbon | 0.268 ?b | Kilogramme | Terajoule
Organic Carbon | 0.077 ?c | Kilogramme | Terajoule
Ammonia | 0.005 ?d | Kilogramme | Metric Tonne
Other Own use_Excludes Charcoal Kilns\Kerosene
Carbon Dioxide Non Biogenic | 71.9 ?a | Metric Tonne | Terajoule | a) IPCC 2006 Guidelines - Tier 1 default EFs b) EMEP/EEA (2016) Tier 1 emission factor c) Assuming BC/OC ratio as for industry/gasoline in Bond et al (2004): Tables 9 & 10 d) EMEP/Corinair (1996)
Carbon Monoxide | 16.2 ?b | Kilogramme | Terajoule
Methane | 3 ?a | Kilogramme | Terajoule
Non Methane Volatile Organic Compounds | 0.8 ?b | Kilogramme | Terajoule
Nitrogen Oxides NOx | 65*(100 - Em Control)/100 ?b | Kilogramme | Terajoule
Nitrous Oxide | 0.6 ?a | Kilogramme | Terajoule
Sulfur Dioxide | SulfurContent*(SO2/S) * ((100 - Em Control)/100) | Kilogramme | Kilogramme
Particulates PM10 | 3.2 ?b | Kilogramme | Terajoule
Particulates PM2.5 | 0.8 ?b | Kilogramme | Terajoule
Black Carbon | 0.268 ?b | Kilogramme | Terajoule
Organic Carbon | 0.077 ?c | Kilogramme | Terajoule
Ammonia | 0.005 ?d | Kilogramme | Metric Tonne
Other Own use_Excludes Charcoal Kilns\Gas Diesel Oil
Carbon Dioxide Non Biogenic | 74.1 ?a | Metric Tonne | Terajoule | a) IPCC 2006 Guidelines - Tier 1 default EFs b) EMEP/EEA (2016) Tier 1 emission factor c) Assuming BC/OC ratio as for industry/gasoline in Bond et al (2004): Tables 9 & 10 d) EMEP/Corinair (1996)
Carbon Monoxide | 16.2 ?b | Kilogramme | Terajoule
Methane | 3 ?a | Kilogramme | Terajoule
Non Methane Volatile Organic Compounds | 0.8 ?b | Kilogramme | Terajoule
Nitrogen Oxides NOx | 65*(100 - Em Control)/100 ?b | Kilogramme | Terajoule
Nitrous Oxide | 0.6 ?a | Kilogramme | Terajoule
Sulfur Dioxide | SulfurContent*(SO2/S) * ((100 - Em Control)/100) | Kilogramme | Kilogramme
Particulates PM10 | 3.2 ?b | Kilogramme | Terajoule
Particulates PM2.5 | 0.8 ?b | Kilogramme | Terajoule
Black Carbon | 0.268 ?b | Kilogramme | Terajoule
Organic Carbon | 0.077 ?c | Kilogramme | Terajoule
Ammonia | 0.005 ?d | Kilogramme | Metric Tonne
Other Own use_Excludes Charcoal Kilns\Heavy Fuel Oil
Carbon Dioxide Non Biogenic | 77.4 ?a | Metric Tonne | Terajoule | a) IPCC 2006 Guidelines - Tier 1 default EFs b) EMEP/EEA (2016) Tier 1 emission factor c) Assuming BC/OC ratio as for Power/heavy fuel oil in Bond et al (2004): Tables 9 & 10 d) Battye et al. (1994) defaults (no NOx controls).
Carbon Monoxide | 15.1 ?b | Kilogramme | Terajoule
Methane | 3 ?a | Kilogramme | Terajoule
Non Methane Volatile Organic Compounds | 2.3 ?b | Kilogramme | Terajoule
Nitrogen Oxides NOx | 142*(100 - Em Control)/100 ?b | Kilogramme | Terajoule
Nitrous Oxide | 0.6 ?a | Kilogramme | Terajoule
Sulfur Dioxide | SulfurContent*(SO2/S) * ((100 - Em Control)/100) | Kilogramme | Kilogramme
Particulates PM10 | 25.2*(100 - Em Control)/100 ?b | Kilogramme | Terajoule
Particulates PM2.5 | 19.3*(100 - Em Control)/100 ?b | Kilogramme | Terajoule
Black Carbon | 1.08*(100 - Em Control)/100 ?b | Kilogramme | Terajoule
Organic Carbon | 0.41*(100 - Em Control)/100 ?c | Kilogramme | Terajoule
Ammonia | 0.101 ?d | Kilogramme | Metric Tonne
Other Own use_Excludes Charcoal Kilns\Petroleum Coke
Carbon Dioxide Non Biogenic | 97.5 ?a | Metric Tonne | Terajoule | a) IPCC 2006 Guidelines - Tier 1 default EFs b) EMEP/EEA (2016) Tier 1 emission factor c) Assuming BC/OC ratio as for Power/heavy fuel oil in Bond et al (2004): Tables 9 & 10 d) Battye et al. (1994) defaults (no NOx controls).
Carbon Monoxide | 15.1 ?b | Kilogramme | Terajoule
Methane | 3 ?a | Kilogramme | Terajoule
Non Methane Volatile Organic Compounds | 2.3 ?b | Kilogramme | Terajoule
Nitrogen Oxides NOx | 142*(100 - Em Control)/100 ?b | Kilogramme | Terajoule
Nitrous Oxide | 0.6 ?a | Kilogramme | Terajoule
Sulfur Dioxide | SulfurContent*(SO2/S) * ((100 - Em Control)/100) | Kilogramme | Kilogramme
Particulates PM10 | 25.2*(100 - Em Control)/100 ?b | Kilogramme | Terajoule
Particulates PM2.5 | 19.3*(100 - Em Control)/100 ?b | Kilogramme | Terajoule
Black Carbon | 1.08*(100 - Em Control)/100 ?b | Kilogramme | Terajoule
Organic Carbon | 0.41*(100 - Em Control)/100 ?c | Kilogramme | Terajoule
Ammonia | 0.101 ?d | Kilogramme | Terajoule
Other Own use_Excludes Charcoal Kilns\Non_specified petroleum products
Carbon Dioxide Non Biogenic | 74.4 ?a | Metric Tonne | Terajoule | Assume as for Heavy Fuel Oil a) IPCC 2006 Guidelines - Tier 1 default EFs b) EMEP/EEA (2016) Tier 1 emission factor c) Assuming BC/OC ratio as for Power/heavy fuel oil in Bond et al (2004): Tables 9 & 10 d) Battye et al. (1994) defaults (no NOx controls).
Carbon Monoxide | 15.1 ?b | Kilogramme | Terajoule
Methane | 3 ?a | Kilogramme | Terajoule
Non Methane Volatile Organic Compounds | 2.3 ?b | Kilogramme | Terajoule
Nitrogen Oxides NOx | 142*(100 - Em Control)/100 ?b | Kilogramme | Terajoule
Nitrous Oxide | 0.6 ?a | Kilogramme | Terajoule
Sulfur Dioxide | SulfurContent*(SO2/S) * ((100 - Em Control)/100) | Kilogramme | Kilogramme
Particulates PM10 | 25.2*(100 - Em Control)/100 ?b | Kilogramme | Terajoule
Particulates PM2.5 | 19.3*(100 - Em Control)/100 ?b | Kilogramme | Terajoule
Black Carbon | 1.08*(100 - Em Control)/100 ?b | Kilogramme | Terajoule
Organic Carbon | 0.41*(100 - Em Control)/100 ?c | Kilogramme | Terajoule
Ammonia | 0.101 ?d | Kilogramme | Metric Tonne
Other Own use_Excludes Charcoal Kilns\Primary Solid Biomasss
Carbon Dioxide Biogenic | 112 ?a | Metric Tonne | Terajoule | Primary solid biomass = wood, vegetal materials/wastes, animal prodcuts/wastes, and charcoal a) IPCC 2006 Guidelines - Tier 1 default EFs b) EMEP/EEA (2016) Tier 1 emission factors for combustion c) Assuming BC/OC ratio as for Power/Wood in Bond et al (2004): Tables 9 & 10 d) Not known - emission factor needed
Carbon Monoxide | 90 ?b | Kilogramme | Terajoule
Methane | 30 ?a | Kilogramme | Terajoule
Non Methane Volatile Organic Compounds | 7.31 ?b | Kilogramme | Terajoule
Nitrogen Oxides NOx | 81*(100 - Em Control)/100 ?b | Kilogramme | Terajoule
Nitrous Oxide | 4 ?a | Kilogramme | Terajoule
Sulfur Dioxide | 11 ?b | Kilogramme | Terajoule
Particulates PM10 | 155*(100 - Em Control)/100 ?b | Kilogramme | Terajoule
Particulates PM2.5 | 133*(100 - Em Control)/100 ?b | Kilogramme | Terajoule
Black Carbon | 4.4*(100 - Em Control)/100 ?b | Kilogramme | Terajoule
Organic Carbon | 18*(100 - Em Control)/100 ?c | Kilogramme | Terajoule
Ammonia | 0 ?d | Kilogramme | Terajoule

## Manufacturing and construction
Demand\Manufacturing and Construction | Emission factor | Units | Per... | Reference source and assumptions
Iron and Steel\Coke Oven Gas
Carbon Dioxide Non Biogenic | 44.4 ?a | Metric Tonne | Terajoule | a) IPCC 2006 Guidelines - Tier 1 default EFs b) EMEP/EEA (2016) Tier 1 emission factor (1.A.2, Table 3-3) c) Assuming BC/OC ratio as for natural gas in Bond et al (2004): Table 5 d) Assume = factor for natural gas
Carbon Monoxide | 29 ?b | Kilogramme | Terajoule
Methane | 1 ?a | Kilogramme | Terajoule
Non Methane Volatile Organic Compounds | 23 ?b | Kilogramme | Terajoule
Nitrogen Oxides NOx | 74 ?b | Kilogramme | Terajoule
Nitrous Oxide | 0.1 ?a | Kilogramme | Terajoule
Sulfur Dioxide | SulfurContent*(SO2/S) * ((100 - Em Control)/100) | Kilogramme | Kilogramme
Particulates PM10 | 0.78 ?b | Kilogramme | Terajoule
Particulates PM2.5 | 0.78 ?b | Kilogramme | Terajoule
Black Carbon | 0.03 ?b | Kilogramme | Terajoule
Organic Carbon | 0.26 ?c | Kilogramme | Terajoule
Ammonia | 0.067 ?d | Kilogramme | Metric Tonne
Iron and Steel\Blast Furnace Gas
Carbon Dioxide Non Biogenic | 260 ?a | Metric Tonne | Terajoule | a) IPCC 2006 Guidelines - Tier 1 default EFs b) EMEP/EEA (2016) Tier 1 emission factor (1.A.2, Table 3-3) c) Assuming BC/OC ratio as for natural gas in Bond et al (2004): Table 5 d) Assume = factor for natural gas
Carbon Monoxide | 29 ?b | Kilogramme | Terajoule
Methane | 1 ?a | Kilogramme | Terajoule
Non Methane Volatile Organic Compounds | 23 ?b | Kilogramme | Terajoule
Nitrogen Oxides NOx | 74 ?b | Kilogramme | Terajoule
Nitrous Oxide | 0.1 ?a | Kilogramme | Terajoule
Sulfur Dioxide | SulfurContent*(SO2/S) * ((100 - Em Control)/100) | Kilogramme | Kilogramme
Particulates PM10 | 0.78 ?b | Kilogramme | Terajoule
Particulates PM2.5 | 0.78 ?b | Kilogramme | Terajoule
Black Carbon | 0.03 ?b | Kilogramme | Terajoule
Organic Carbon | 0.26 ?c | Kilogramme | Terajoule
Ammonia | 0.067 ?d | Kilogramme | Metric Tonne
Iron and Steel\Gas Works Gas
Carbon Dioxide Non Biogenic | 44.4 ?a | Metric Tonne | Terajoule | a) IPCC 2006 Guidelines - Tier 1 default EFs b) EMEP/EEA (2016) Tier 1 emission factor (1.A.2, Table 3-3) c) Assuming BC/OC ratio as for natural gas in Bond et al (2004): Table 5 d) Assume = factor for natural gas
Carbon Monoxide | 29 ?b | Kilogramme | Terajoule
Methane | 1 ?a | Kilogramme | Terajoule
Non Methane Volatile Organic Compounds | 23 ?b | Kilogramme | Terajoule
Nitrogen Oxides NOx | 74 ?b | Kilogramme | Terajoule
Nitrous Oxide | 0.1 ?a | Kilogramme | Terajoule
Sulfur Dioxide | SulfurContent*(SO2/S) * ((100 - Em Control)/100) | Kilogramme | Kilogramme
Particulates PM10 | 0.78 ?b | Kilogramme | Terajoule
Particulates PM2.5 | 0.78 ?b | Kilogramme | Terajoule
Black Carbon | 0.03 ?b | Kilogramme | Terajoule
Organic Carbon | 0.26 ?c | Kilogramme | Terajoule
Ammonia | 0.067 ?d | Kilogramme | Metric Tonne
Iron and Steel\Natural Gas
Carbon Dioxide Non Biogenic | 56.1 ?a | Metric Tonne | Terajoule | a) IPCC 2006 Guidelines - Tier 1 default EFs b) EMEP/EEA (2016) Tier 1 emission factor (1.A.2, Table 3-3) c) Assuming BC/OC ratio as for natural gas in Bond et al (2004): Table 5 d) Battye et al. (1994) defaults (no NOx controls).
Carbon Monoxide | 29 ?b | Kilogramme | Terajoule
Methane | 1 ?a | Kilogramme | Terajoule
Non Methane Volatile Organic Compounds | 23 ?b | Kilogramme | Terajoule
Nitrogen Oxides NOx | 74 ?b | Kilogramme | Terajoule
Nitrous Oxide | 0.1 ?a | Kilogramme | Terajoule
Sulfur Dioxide | SulfurContent*(SO2/S) * ((100 - Em Control)/100) | Kilogramme | Kilogramme
Particulates PM10 | 0.78 ?b | Kilogramme | Terajoule
Particulates PM2.5 | 0.78 ?b | Kilogramme | Terajoule
Black Carbon | 0.03 ?b | Kilogramme | Terajoule
Organic Carbon | 0.26 ?c | Kilogramme | Terajoule
Ammonia | 0.067 ?d | Kilogramme | Metric Tonne
Iron and Steel\LPG Liquefied Petroleum gas
Carbon Dioxide Non Biogenic | 63.1 ?a | Metric Tonne | Terajoule | a) IPCC 2006 Guidelines - Tier 1 default EFs b) EMEP/EEA (2016) Tier 1 emission factor (1.A.2, Table 3-3) c) Assuming BC/OC ratio as for natural gas in Bond et al (2004): Table 5 d) Assume = factor for natural gas
Carbon Monoxide | 29 ?b | Kilogramme | Terajoule
Methane | 1 ?a | Kilogramme | Terajoule
Non Methane Volatile Organic Compounds | 23 ?b | Kilogramme | Terajoule
Nitrogen Oxides NOx | 74 ?b | Kilogramme | Terajoule
Nitrous Oxide | 0.1 ?a | Kilogramme | Terajoule
Sulfur Dioxide | SulfurContent*(SO2/S) * ((100 - Em Control)/100) | Kilogramme | Kilogramme
Particulates PM10 | 0.78 ?b | Kilogramme | Terajoule
Particulates PM2.5 | 0.78 ?b | Kilogramme | Terajoule
Black Carbon | 0.03 ?b | Kilogramme | Terajoule
Organic Carbon | 0.26 ?c | Kilogramme | Terajoule
Ammonia | 0.067 ?d | Kilogramme | Metric Tonne
Iron and Steel\Gas Diesel Oil
Carbon Dioxide Non Biogenic | 74.1 ?a | Metric Tonne | Terajoule | a) IPCC 2006 Guidelines - Tier 1 default EFs b) EMEP/EEA (2016) Tier 1 emission factor (1.A.2, Table 3-4) c) Assuming BC/OC ratio as for industry/diesel fuel (high end of range) in Bond et al (2004): Tables 9 & 10 d) EMEP/Corinair (1996)
Carbon Monoxide | 66 ?b | Kilogramme | Terajoule
Methane | 3 ?a | Kilogramme | Terajoule
Non Methane Volatile Organic Compounds | 25 ?b | Kilogramme | Terajoule
Nitrogen Oxides NOx | 513 ?b | Kilogramme | Terajoule
Nitrous Oxide | 0.6 ?a | Kilogramme | Terajoule
Sulfur Dioxide | SulfurContent*(SO2/S) * ((100 - Em Control)/100) | Kilogramme | Kilogramme
Particulates PM10 | 20 ?b | Kilogramme | Terajoule
Particulates PM2.5 | 20 ?b | Kilogramme | Terajoule
Black Carbon | 11.2 ?b | Kilogramme | Terajoule
Organic Carbon | 3.6 ?c | Kilogramme | Terajoule
Ammonia | 0.007 ?d | Kilogramme | Metric Tonne
Iron and Steel\Heavy Fuel Oil
Carbon Dioxide Non Biogenic | 77.4 ?a | Metric Tonne | Terajoule | a) IPCC 2006 Guidelines - Tier 1 default EFs b) EMEP/EEA (2016) Tier 1 emission factor (1.A.2, Table 3-4) c) Assuming BC/OC ratio as for industry/heavy fuel oil in Bond et al (2004): Tables 9 & 10 d) Battye et al. (1994) defaults (no NOx controls).
Carbon Monoxide | 66 ?b | Kilogramme | Terajoule
Methane | 3 ?a | Kilogramme | Terajoule
Non Methane Volatile Organic Compounds | 25 ?b | Kilogramme | Terajoule
Nitrogen Oxides NOx | 513 ?b | Kilogramme | Terajoule
Nitrous Oxide | 0.6 ?a | Kilogramme | Terajoule
Sulfur Dioxide | SulfurContent*(SO2/S) * ((100 - Em Control)/100) | Kilogramme | Kilogramme
Particulates PM10 | 20 ?b | Kilogramme | Terajoule
Particulates PM2.5 | 20 ?b | Kilogramme | Terajoule
Black Carbon | 11.2 ?b | Kilogramme | Terajoule
Organic Carbon | 4.2 ?c | Kilogramme | Terajoule
Ammonia | 0.101 ?d | Kilogramme | Metric Tonne
Iron and Steel\Petroleum Coke
Carbon Dioxide Non Biogenic | 97.5 ?a | Metric Tonne | Terajoule | a) IPCC 2006 Guidelines - Tier 1 default EFs b) EMEP/EEA (2016) Tier 1 emission factor (1.A.2, Table 3-4) c) Assuming BC/OC ratio as for industry/heavy fuel oil (high end of range) in Bond et al (2004): Tables 9 & 10 d) Assume as for coal
Carbon Monoxide | 66 ?b | Kilogramme | Terajoule
Methane | 3 ?a | Kilogramme | Terajoule
Non Methane Volatile Organic Compounds | 25 ?b | Kilogramme | Terajoule
Nitrogen Oxides NOx | 513 ?b | Kilogramme | Terajoule
Nitrous Oxide | 0.6 ?a | Kilogramme | Terajoule
Sulfur Dioxide | SulfurContent*(SO2/S) * ((100 - Em Control)/100) | Kilogramme | Kilogramme
Particulates PM10 | 20 ?b | Kilogramme | Terajoule
Particulates PM2.5 | 20 ?b | Kilogramme | Terajoule
Black Carbon | 11.2 ?b | Kilogramme | Terajoule
Organic Carbon | 4.2 ?c | Kilogramme | Terajoule
Ammonia | 0.00028 ?d | Kilogramme | Metric Tonne
Iron and Steel\Non_specified petroleum products
Carbon Dioxide Non Biogenic | 74.1 ?a | Metric Tonne | Terajoule | Assume as for Gas Diesel a) IPCC 2006 Guidelines - Tier 1 default EFs b) EMEP/EEA (2016) Tier 1 emission factor (1.A.2, Table 3-4) c) Assuming BC/OC ratio as for industry/diesel fuel (high end of range) in Bond et al (2004): Tables 9 & 10 d) EMEP/Corinair (1996)
Carbon Monoxide | 66 ?b | Kilogramme | Terajoule
Methane | 3 ?a | Kilogramme | Terajoule
Non Methane Volatile Organic Compounds | 25 ?b | Kilogramme | Terajoule
Nitrogen Oxides NOx | 513 ?b | Kilogramme | Terajoule
Nitrous Oxide | 0.6 ?a | Kilogramme | Terajoule
Sulfur Dioxide | SulfurContent*(SO2/S) * ((100 - Em Control)/100) | Kilogramme | Kilogramme
Particulates PM10 | 20 ?b | Kilogramme | Terajoule
Particulates PM2.5 | 20 ?b | Kilogramme | Terajoule
Black Carbon | 11.2 ?b | Kilogramme | Terajoule
Organic Carbon | 3.6 ?c | Kilogramme | Terajoule
Ammonia | 0.007 ?d | Kilogramme | Metric Tonne
Iron and Steel\Charcoal
Carbon Dioxide Non Biogenic | 112 ?a | Metric Tonne | Terajoule | Primary solid biomass = wood, vegetal materials/wastes, animal prodcuts/wastes, and charcoal a) IPCC 2006 Guidelines - Tier 1 default EFs b) EMEP/EEA (2016) Tier 1 emission factors for combustion (1.A.2, Table 3-5) c) Assuming all PM2.5 is either BC or OC
Carbon Monoxide | 570 ?b | Kilogramme | Terajoule
Methane | 30 ?a | Kilogramme | Terajoule
Non Methane Volatile Organic Compounds | 300 ?b | Kilogramme | Terajoule
Nitrogen Oxides NOx | 91 ?b | Kilogramme | Terajoule
Nitrous Oxide | 4 ?a | Kilogramme | Terajoule
Sulfur Dioxide | SulfurContent*(SO2/S) | Kilogramme | Kilogramme
Particulates PM10 | 143 ?b | Kilogramme | Terajoule
Particulates PM2.5 | 140 ?b | Kilogramme | Terajoule
Black Carbon | 39.2 ?b | Kilogramme | Terajoule
Organic Carbon | 72 ?c | Kilogramme | Terajoule
Ammonia | 37 ?b | Kilogramme | Terajoule
Demand\Manufacturing and Construction\Combustion Other Industries_Excludes Brick Kilns
Combustion Other Industries_Excludes Brick Kilns\Coking Coal
Carbon Dioxide Non Biogenic | 94.6 ?a | Metric Tonne | Terajoule | a) IPCC 2006 Guidelines - Tier 1 default EFs b) EMEP/EEA (2016) Tier 1 emission factors for combustion (1.A.2, Table 3-2) c) Assuming BC/OC ratio for industry/hard coal (upper end of range) in Bond et al (2004): Tables 9 & 10 d) Battye et al. (1994) defaults (no NOx controls).
Carbon Monoxide | 931 ?b | Kilogramme | Terajoule
Methane | 10 ?a | Kilogramme | Terajoule
Non Methane Volatile Organic Compounds | 88.8 ?b | Kilogramme | Terajoule
Nitrogen Oxides NOx | 173 ?b | Kilogramme | Terajoule
Nitrous Oxide | 1.5 ?a | Kilogramme | Terajoule
Sulfur Dioxide | SulfurContent*(1-SulfurRetention)*(SO2/S) * ((100 - Em Control[%])/100) | Kilogramme | Kilogramme
Particulates PM10 | 117 ?b | Kilogramme | Terajoule
Particulates PM2.5 | 108 ?b | Kilogramme | Terajoule
Black Carbon | 6.9 ?b | Kilogramme | Terajoule
Organic Carbon | 5.2 ?c | Kilogramme | Terajoule
Ammonia | 0.00028 ?d | Kilogramme | Metric Tonne
Combustion Other Industries_Excludes Brick Kilns\Other Bituminous Coal and Anthracite
Carbon Dioxide Non Biogenic | 94.6 ?a | Metric Tonne | Terajoule | a) IPCC 2006 Guidelines - Tier 1 default EFs b) Derived from EMEP/EEA (2016) Tier 1 emission factors for combustion (1.A.2, Table 3-2) c) Assuming BC/OC ratio for industry/hard coal (upper end of range) in Bond et al (2004): Tables 9 & 10 d) Battye et al. (1994) defaults (no NOx controls).
Carbon Monoxide | 931 ?b | Kilogramme | Terajoule
Methane | 10 ?a | Kilogramme | Terajoule
Non Methane Volatile Organic Compounds | 88.8 ?b | Kilogramme | Terajoule
Nitrogen Oxides NOx | 173 ?b | Kilogramme | Terajoule
Nitrous Oxide | 1.5 ?a | Kilogramme | Terajoule
Sulfur Dioxide | SulfurContent*(1-SulfurRetention)*(SO2/S) * ((100 - Em Control[%])/100) | Kilogramme | Kilogramme
Particulates PM10 | 117 ?b | Kilogramme | Terajoule
Particulates PM2.5 | 108 ?b | Kilogramme | Terajoule
Black Carbon | 6.9 ?b | Kilogramme | Terajoule
Organic Carbon | 5.2 ?c | Kilogramme | Terajoule
Ammonia | 0.00028 ?d | Kilogramme | Metric Tonne
Combustion Other Industries_Excludes Brick Kilns\Sub Bituminous Coal
Carbon Dioxide Non Biogenic | 96.1 ?a | Metric Tonne | Terajoule | a) IPCC 2006 Guidelines - Tier 1 default EFs b) EMEP/EEA (2016) Tier 1 emission factors for combustion (1.A.2, Table 3-2) c) Assuming BC/OC ratio as in Bond et al (2004) Tables 9 and 10 - upper end of range for Industry/brown coal d) Battye et al. (1994) defaults (no NOx controls).
Carbon Monoxide | 931 ?b | Kilogramme | Terajoule
Methane | 10 ?a | Kilogramme | Terajoule
Non Methane Volatile Organic Compounds | 88.8 ?b | Kilogramme | Terajoule
Nitrogen Oxides NOx | 173 * (100 - Em Control)/100 ?b | Kilogramme | Terajoule
Nitrous Oxide | 1.5 ?a | Kilogramme | Terajoule
Sulfur Dioxide | SulfurContent*(1-SulfurRetention)*(SO2/S) * ((100 - Em Control[%])/100) | Kilogramme | Kilogramme
Particulates PM10 | 117 ?b | Kilogramme | Terajoule
Particulates PM2.5 | 108 ?b | Kilogramme | Terajoule
Black Carbon | 6.9 ?b | Kilogramme | Terajoule
Organic Carbon | 31.3 ?c | Kilogramme | Terajoule
Ammonia | 0.00028 ?d | Kilogramme | Metric Tonne
Combustion Other Industries_Excludes Brick Kilns\Lignite
Carbon Dioxide Non Biogenic | 101 ?a | Metric Tonne | Terajoule | a) IPCC 2006 Guidelines - Tier 1 default EFs b) EMEP/EEA (2016) Tier 1 emission factors for combustion (1.A.2, Table 3-2) c) Assuming BC/OC ratio as in Bond et al (2004) Tables 9 and 10 - upper end of range for Industry for brown coal d) Battye et al. (1994) defaults (no NOx controls).
Carbon Monoxide | 931 ?b | Kilogramme | Terajoule
Methane | 10 ?a | Kilogramme | Terajoule
Non Methane Volatile Organic Compounds | 88.8 ?b | Kilogramme | Terajoule
Nitrogen Oxides NOx | 173 * (100 - Em Control)/100 ?b | Kilogramme | Terajoule
Nitrous Oxide | 1.5 ?a | Kilogramme | Terajoule
Sulfur Dioxide | SulfurContent*(1-SulfurRetention)*(SO2/S) * ((100 - Em Control[%])/100) | Kilogramme | Kilogramme
Particulates PM10 | 117 ?b | Kilogramme | Terajoule
Particulates PM2.5 | 108 ?b | Kilogramme | Terajoule
Black Carbon | 6.9 ?b | Kilogramme | Terajoule
Organic Carbon | 31.3 ?c | Kilogramme | Terajoule
Ammonia | 0.00028 ?d | Kilogramme | Metric Tonne
Combustion Other Industries_Excludes Brick Kilns\Patent fuel
Carbon Dioxide Non Biogenic | 97.5 ?a | Metric Tonne | Terajoule | a) IPCC 2006 Guidelines - Tier 1 default EFs b) Derived from EMEP/EEA (2016) Tier 1 emission factors for combustion (1.A.2, Table 3-2) c) Assuming BC/OC ratio as in Bond et al (2004) Tables 9 and 10 - upper end of range for Industry for hard coal d) Battye et al. (1994) defaults (no NOx controls).
Carbon Monoxide | 931 ?b | Kilogramme | Terajoule
Methane | 10 ?a | Kilogramme | Terajoule
Non Methane Volatile Organic Compounds | 88.8 ?b | Kilogramme | Terajoule
Nitrogen Oxides NOx | 173 ?b | Kilogramme | Terajoule
Nitrous Oxide | 1.5 ?a | Kilogramme | Terajoule
Sulfur Dioxide | SulfurContent*(1-SulfurRetention)*(SO2/S) * ((100 - Em Control[%])/100) | Kilogramme | Kilogramme
Particulates PM10 | 117 ?b | Kilogramme | Terajoule
Particulates PM2.5 | 108 ?b | Kilogramme | Terajoule
Black Carbon | 6.9 ?b | Kilogramme | Terajoule
Organic Carbon | 5.2 ?c | Kilogramme | Terajoule
Ammonia | 0.00028 ?d | Kilogramme | Metric Tonne
Combustion Other Industries_Excludes Brick Kilns\Coke Oven Coke
Carbon Dioxide Non Biogenic | 107 ?a | Metric Tonne | Terajoule | a) IPCC 2006 Guidelines - Tier 1 default EFs b) EMEP/EEA (2016) Tier 1 emission factors for combustion (1.A.2, Table 3-2) c) Assuming BC/OC ratio as in Bond et al (2004) Tables 9 and 10 - for Industry d) Battye et al. (1994) defaults (no NOx controls).
Carbon Monoxide | 931 ?b | Kilogramme | Terajoule
Methane | 10 ?a | Kilogramme | Terajoule
Non Methane Volatile Organic Compounds | 88.8 ?b | Kilogramme | Terajoule
Nitrogen Oxides NOx | 173 ?b | Kilogramme | Terajoule
Nitrous Oxide | 1.5 ?a | Kilogramme | Terajoule
Sulfur Dioxide | SulfurContent*(1-SulfurRetention)*(SO2/S) * ((100 - Em Control[%])/100) | Kilogramme | Kilogramme
Particulates PM10 | 117 * (100 - Em Control)/100 ?b | Kilogramme | Terajoule
Particulates PM2.5 | 108 * (100 - Em Control)/100 ?b | Kilogramme | Terajoule
Black Carbon | 6.91 ?b | Kilogramme | Terajoule
Organic Carbon | 11.1 ?c | Kilogramme | Terajoule
Ammonia | 0.00028 ?d | Kilogramme | Metric Tonne
Combustion Other Industries_Excludes Brick Kilns\BKB Brown Coal Briquettes
Carbon Dioxide Non Biogenic | 97.5 ?a | Metric Tonne | Terajoule | a) IPCC 2006 Guidelines - Tier 1 default EFs b) EMEP/EEA (2016) Tier 1 emission factors for combustion (1.A.2, Table 3-2) c) Assuming BC/OC ratio as in Bond et al (2004) Tables 9 and 10 - upper end of range for Industry d) Battye et al. (1994) defaults (no NOx controls).
Carbon Monoxide | 931 ?b | Kilogramme | Terajoule
Methane | 10 ?a | Kilogramme | Terajoule
Non Methane Volatile Organic Compounds | 88.8 ?b | Kilogramme | Terajoule
Nitrogen Oxides NOx | 173 * (100 - Em Control)/100 ?b | Kilogramme | Terajoule
Nitrous Oxide | 1.5 ?a | Kilogramme | Terajoule
Sulfur Dioxide | SulfurContent*(1-SulfurRetention)*(SO2/S) * ((100 - Em Control[%])/100) | Kilogramme | Kilogramme
Particulates PM10 | 117 * (100 - Em Control)/100 ?b | Kilogramme | Terajoule
Particulates PM2.5 | 108 * (100 - Em Control)/100 ?b | Kilogramme | Terajoule
Black Carbon | 6.9 ?c | Kilogramme | Terajoule
Organic Carbon | 31.3 ?c | Kilogramme | Terajoule
Ammonia | 0.00028 ?d | Kilogramme | Metric Tonne
Combustion Other Industries_Excludes Brick Kilns\Coke Oven Gas
Carbon Dioxide Non Biogenic | 44.4 ?a | Metric Tonne | Terajoule | a) IPCC 2006 Guidelines - Tier 1 default EFs b) EMEP/EEA (2016) Tier 1 emission factor (1.A.2, Table 3-3) c) Assuming BC/OC ratio as for natural gas in Bond et al (2004): Table 5 d) Assume = factor for natural gas
Carbon Monoxide | 29 ?b | Kilogramme | Terajoule
Methane | 1 ?a | Kilogramme | Terajoule
Non Methane Volatile Organic Compounds | 23 ?b | Kilogramme | Terajoule
Nitrogen Oxides NOx | 74 ?b | Kilogramme | Terajoule
Nitrous Oxide | 0.1 ?a | Kilogramme | Terajoule
Sulfur Dioxide | SulfurContent*(SO2/S) * ((100 - Em Control)/100) | Kilogramme | Kilogramme
Particulates PM10 | 0.78 ?b | Kilogramme | Terajoule
Particulates PM2.5 | 0.78 ?b | Kilogramme | Terajoule
Black Carbon | 0.03 ?b | Kilogramme | Terajoule
Organic Carbon | 0.26 ?c | Kilogramme | Terajoule
Ammonia | 0.067 ?d | Kilogramme | Metric Tonne
Combustion Other Industries_Excludes Brick Kilns\Blast Furnace Gas
Carbon Dioxide Non Biogenic | 260 ?a | Metric Tonne | Terajoule | a) IPCC 2006 Guidelines - Tier 1 default EFs b) EMEP/EEA (2016) Tier 1 emission factor (1.A.2, Table 3-3) c) Assuming BC/OC ratio as for natural gas in Bond et al (2004): Table 5 d) Assume = factor for natural gas
Carbon Monoxide | 29 ?b | Kilogramme | Terajoule
Methane | 1 ?a | Kilogramme | Terajoule
Non Methane Volatile Organic Compounds | 23 ?b | Kilogramme | Terajoule
Nitrogen Oxides NOx | 74 ?b | Kilogramme | Terajoule
Nitrous Oxide | 0.1 ?a | Kilogramme | Terajoule
Sulfur Dioxide | SulfurContent*(SO2/S) * ((100 - Em Control)/100) | Kilogramme | Kilogramme
Particulates PM10 | 0.78 ?b | Kilogramme | Terajoule
Particulates PM2.5 | 0.78 ?b | Kilogramme | Terajoule
Black Carbon | 0.03 ?b | Kilogramme | Terajoule
Organic Carbon | 0.26 ?c | Kilogramme | Terajoule
Ammonia | 0.067 ?d | Kilogramme | Metric Tonne
Combustion Other Industries_Excludes Brick Kilns\Gas Works Gas
Carbon Dioxide Non Biogenic | 44.4 ?a | Metric Tonne | Terajoule | a) IPCC 2006 Guidelines - Tier 1 default EFs b) EMEP/EEA (2016) Tier 1 emission factor (1.A.2, Table 3-3) c) Assuming BC/OC ratio as for natural gas in Bond et al (2004): Table 5 d) Assume = factor for natural gas
Carbon Monoxide | 29 ?b | Kilogramme | Terajoule
Methane | 1 ?a | Kilogramme | Terajoule
Non Methane Volatile Organic Compounds | 23 ?b | Kilogramme | Terajoule
Nitrogen Oxides NOx | 74 ?b | Kilogramme | Terajoule
Nitrous Oxide | 0.1 ?a | Kilogramme | Terajoule
Sulfur Dioxide | SulfurContent*(SO2/S) * ((100 - Em Control)/100) | Kilogramme | Kilogramme
Particulates PM10 | 0.78 ?b | Kilogramme | Terajoule
Particulates PM2.5 | 0.78 ?b | Kilogramme | Terajoule
Black Carbon | 0.03 ?b | Kilogramme | Terajoule
Organic Carbon | 0.26 ?c | Kilogramme | Terajoule
Ammonia | 0.067 ?d | Kilogramme | Metric Tonne
Combustion Other Industries_Excludes Brick Kilns\Natural Gas
Carbon Dioxide Non Biogenic | 56.1 ?a | Metric Tonne | Terajoule | a) IPCC 2006 Guidelines - Tier 1 default EFs b) EMEP/EEA (2016) Tier 1 emission factor (1.A.2, Table 3-3) c) Assuming BC/OC ratio as for natural gas in Bond et al (2004): Table 5 d) Battye et al. (1994) defaults (no NOx controls)
Carbon Monoxide | 29 ?b | Kilogramme | Terajoule
Methane | 1 ?a | Kilogramme | Terajoule
Non Methane Volatile Organic Compounds | 23 ?b | Kilogramme | Terajoule
Nitrogen Oxides NOx | 74 ?b | Kilogramme | Terajoule
Nitrous Oxide | 0.1 ?a | Kilogramme | Terajoule
Sulfur Dioxide | SulfurContent*(SO2/S) * ((100 - Em Control)/100) | Kilogramme | Kilogramme
Particulates PM10 | 0.78 ?b | Kilogramme | Terajoule
Particulates PM2.5 | 0.78 ?b | Kilogramme | Terajoule
Black Carbon | 0.03 ?b | Kilogramme | Terajoule
Organic Carbon | 0.26 ?c | Kilogramme | Terajoule
Ammonia | 0.067 ?d | Kilogramme | Metric Tonne
Combustion Other Industries_Excludes Brick Kilns\Crude Oil
Carbon Dioxide Non Biogenic | 73.3 ?a | Metric Tonne | Terajoule | a) IPCC 2006 Guidelines - Tier 1 default EFs b) EMEP/EEA (2016) Tier 1 emission factor (1.A.2, Table 3-4) c) Assuming BC/OC ratio as for Heavy Fuel Oil from Bond et al (2004): Tables 9 & 10 d) Assume as for Heavy Fuel Oil
Carbon Monoxide | 66 ?b | Kilogramme | Terajoule
Methane | 3 ?a | Kilogramme | Terajoule
Non Methane Volatile Organic Compounds | 25 ?b | Kilogramme | Terajoule
Nitrogen Oxides NOx | 513 ?b | Kilogramme | Terajoule
Nitrous Oxide | 0.6 ?a | Kilogramme | Terajoule
Sulfur Dioxide | SulfurContent*(SO2/S) * ((100 - Em Control)/100) | Kilogramme | Kilogramme
Particulates PM10 | 20 ?b | Kilogramme | Terajoule
Particulates PM2.5 | 20 ?b | Kilogramme | Terajoule
Black Carbon | 11.2 ?b | Kilogramme | Terajoule
Organic Carbon | 4.2 ?c | Kilogramme | Terajoule
Ammonia | 0.101 ?d | Kilogramme | Terajoule
Combustion Other Industries_Excludes Brick Kilns\Refinery Gas
Carbon Dioxide Non Biogenic | 57.6 ?a | Metric Tonne | Terajoule | a) IPCC 2006 Guidelines - Tier 1 default EFs b) EMEP/EEA (2016) Tier 1 emission factor (1.A.2, Table 3-3) c) Assuming BC/OC ratio as for natural gas in Bond et al (2004): Table 5 d) Assume = factor for natural gas
Carbon Monoxide | 29 ?b | Kilogramme | Terajoule
Methane | 1 ?a | Kilogramme | Terajoule
Non Methane Volatile Organic Compounds | 23 ?b | Kilogramme | Terajoule
Nitrogen Oxides NOx | 74 ?b | Kilogramme | Terajoule
Nitrous Oxide | 0.1 ?a | Kilogramme | Terajoule |  | Changed to Table 3-3 (from Table 3-4) on 22 Aug 2019
Sulfur Dioxide | SulfurContent*(SO2/S) * ((100 - Em Control)/100) | Kilogramme | Kilogramme
Particulates PM10 | 0.78 ?b | Kilogramme | Terajoule
Particulates PM2.5 | 0.78 ?b | Kilogramme | Terajoule
Black Carbon | 0.03 ?b | Kilogramme | Terajoule
Organic Carbon | 0.26 ?c | Kilogramme | Terajoule
Ammonia | 0.067 ?d | Kilogramme | Metric Tonne
Combustion Other Industries_Excludes Brick Kilns\LPG Liquefied Petroleum gas
Carbon Dioxide Non Biogenic | 63.1 ?a | Metric Tonne | Terajoule | a) IPCC 2006 Guidelines - Tier 1 default EFs b) EMEP/EEA (2016) Tier 1 emission factor (1.A.2, Table 3-3) c) Assuming BC/OC ratio as for natural gas in Bond et al (2004): Table 5 d) Assume = factor for natural gas
Carbon Monoxide | 29 ?b | Kilogramme | Terajoule
Methane | 1 ?a | Kilogramme | Terajoule
Non Methane Volatile Organic Compounds | 23 ?b | Kilogramme | Terajoule
Nitrogen Oxides NOx | 74 ?b | Kilogramme | Terajoule
Nitrous Oxide | 0.1 ?a | Kilogramme | Terajoule
Sulfur Dioxide | SulfurContent*(SO2/S) * ((100 - Em Control)/100) | Kilogramme | Kilogramme
Particulates PM10 | 0.78 ?b | Kilogramme | Terajoule
Particulates PM2.5 | 0.78 ?b | Kilogramme | Terajoule
Black Carbon | 0.03 ?b | Kilogramme | Terajoule
Organic Carbon | 0.26 ?c | Kilogramme | Terajoule
Ammonia | 0.067 ?d | Kilogramme | Metric Tonne
Combustion Other Industries_Excludes Brick Kilns\Motor Gasoline
Carbon Dioxide Non Biogenic | 69.3 ?a | Metric Tonne | Terajoule | a) IPCC 2006 Guidelines - Tier 1 default EFs b) EMEP/EEA (2016) Tier 1 emission factor (1.A.2, Table 3-4) c) Assuming BC/OC ratio as for industry/gasoline in Bond et al (2004): Tables 9 & 10 d) EMEP/Corinair (1996)
Carbon Monoxide | 66 ?b | Kilogramme | Terajoule
Methane | 3 ?a | Kilogramme | Terajoule
Non Methane Volatile Organic Compounds | 25 ?b | Kilogramme | Terajoule
Nitrogen Oxides NOx | 513 ?b | Kilogramme | Terajoule
Nitrous Oxide | 0.6 ?a | Kilogramme | Terajoule
Sulfur Dioxide | SulfurContent*(SO2/S) * ((100 - Em Control)/100) | Kilogramme | Kilogramme
Particulates PM10 | 20 ?b | Kilogramme | Terajoule
Particulates PM2.5 | 20 ?b | Kilogramme | Terajoule
Black Carbon | 11.2 ?b | Kilogramme | Terajoule
Organic Carbon | 3.2 ?c | Kilogramme | Terajoule
Ammonia | 0.005 ?d | Kilogramme | Metric Tonne
Combustion Other Industries_Excludes Brick Kilns\Kerosene
Carbon Dioxide Non Biogenic | 71.9 ?a | Metric Tonne | Terajoule | a) IPCC 2006 Guidelines - Tier 1 default EFs b) EMEP/EEA (2016) Tier 1 emission factor (1.A.2, Table 3-4) c) Assuming BC/OC ratio as for industry/kerosene in Bond et al (2004): Tables 9 & 10 d) Assume as for motor gasoline
Carbon Monoxide | 66 ?b | Kilogramme | Terajoule
Methane | 3 ?a | Kilogramme | Terajoule
Non Methane Volatile Organic Compounds | 25 ?b | Kilogramme | Terajoule
Nitrogen Oxides NOx | 513 ?b | Kilogramme | Terajoule
Nitrous Oxide | 0.6 ?a | Kilogramme | Terajoule
Sulfur Dioxide | SulfurContent*(SO2/S) * ((100 - Em Control)/100) | Kilogramme | Kilogramme
Particulates PM10 | 20 ?b | Kilogramme | Terajoule
Particulates PM2.5 | 20 ?b | Kilogramme | Terajoule
Black Carbon | 11.2 ?b | Kilogramme | Terajoule
Organic Carbon | 3.2 ?c | Kilogramme | Terajoule
Ammonia | 0.005 ?d | Kilogramme | Metric Tonne
Combustion Other Industries_Excludes Brick Kilns\Gas Diesel Oil
Carbon Dioxide Non Biogenic | 74.1 ?a | Metric Tonne | Terajoule | a) IPCC 2006 Guidelines - Tier 1 default EFs b) EMEP/EEA (2016) Tier 1 emission factor (1.A.2, Table 3-4) c) Assuming BC/OC ratio as for industry/diesel fuel (high end of range) in Bond et al (2004): Tables 9 & 10 d) EMEP/Corinair (1996)
Carbon Monoxide | 66 ?b | Kilogramme | Terajoule
Methane | 3 ?a | Kilogramme | Terajoule
Non Methane Volatile Organic Compounds | 25 ?b | Kilogramme | Terajoule
Nitrogen Oxides NOx | 513 ?b | Kilogramme | Terajoule
Nitrous Oxide | 0.6 ?a | Kilogramme | Terajoule
Sulfur Dioxide | SulfurContent*(SO2/S) * ((100 - Em Control)/100) | Kilogramme | Kilogramme
Particulates PM10 | 20 ?b | Kilogramme | Terajoule
Particulates PM2.5 | 20 ?b | Kilogramme | Terajoule
Black Carbon | 11.2 ?b | Kilogramme | Terajoule
Organic Carbon | 3.6 ?c | Kilogramme | Terajoule
Ammonia | 0.007 ?d | Kilogramme | Metric Tonne
Combustion Other Industries_Excludes Brick Kilns\Heavy Fuel Oil
Carbon Dioxide Non Biogenic | 77.4 ?a | Metric Tonne | Terajoule | a) IPCC 2006 Guidelines - Tier 1 default EFs b) EMEP/EEA (2016) Tier 1 emission factor (1.A.2, Table 3-4) c) Assuming BC/OC ratio as for industry/heavy fuel oil in Bond et al (2004): Tables 9 & 10 d) Battye et al. (1994) defaults (no NOx controls).
Carbon Monoxide | 66 ?b | Kilogramme | Terajoule
Methane | 3 ?a | Kilogramme | Terajoule
Non Methane Volatile Organic Compounds | 25 ?b | Kilogramme | Terajoule
Nitrogen Oxides NOx | 513 ?b | Kilogramme | Terajoule
Nitrous Oxide | 0.6 ?a | Kilogramme | Terajoule
Sulfur Dioxide | SulfurContent*(SO2/S) * ((100 - Em Control)/100) | Kilogramme | Kilogramme
Particulates PM10 | 20 ?b | Kilogramme | Terajoule
Particulates PM2.5 | 20 ?b | Kilogramme | Terajoule
Black Carbon | 11.2 ?b | Kilogramme | Terajoule
Organic Carbon | 4.2 ?c | Kilogramme | Terajoule
Ammonia | 0.101 ?d | Kilogramme | Metric Tonne
Combustion Other Industries_Excludes Brick Kilns\Petroleum Coke
Carbon Dioxide Non Biogenic | 97.5 ?a | Metric Tonne | Terajoule | a) IPCC 2006 Guidelines - Tier 1 default EFs b) EMEP/EEA (2016) Tier 1 emission factor (1.A.2, Table 3-4) c) Assuming BC/OC ratio as for industry/heavy fuel oil (high end of range) in Bond et al (2004): Tables 9 & 10 d) Assume as for coal
Carbon Monoxide | 66 ?b | Kilogramme | Terajoule
Methane | 3 ?a | Kilogramme | Terajoule
Non Methane Volatile Organic Compounds | 25 ?b | Kilogramme | Terajoule
Nitrogen Oxides NOx | 513 ?b | Kilogramme | Terajoule
Nitrous Oxide | 0.6 ?a | Kilogramme | Terajoule
Sulfur Dioxide | SulfurContent*(SO2/S) * ((100 - Em Control)/100) | Kilogramme | Kilogramme
Particulates PM10 | 20 ?b | Kilogramme | Terajoule
Particulates PM2.5 | 20 ?b | Kilogramme | Terajoule
Black Carbon | 11.2 ?b | Kilogramme | Terajoule
Organic Carbon | 4.2 ?c | Kilogramme | Terajoule
Ammonia | 0.00028 ?d | Kilogramme | Metric Tonne
Combustion Other Industries_Excludes Brick Kilns\Non_specified petroleum products
Carbon Dioxide Non Biogenic | 74.1 ?a | Metric Tonne | Terajoule | Assume as for Gas Diesel a) IPCC 2006 Guidelines - Tier 1 default EFs b) EMEP/EEA (2016) Tier 1 emission factor (1.A.2, Table 3-4) c) Assuming BC/OC ratio as for industry/diesel fuel (high end of range) in Bond et al (2004): Tables 9 & 10 d) EMEP/Corinair (1996)
Carbon Monoxide | 66 ?b | Kilogramme | Terajoule
Methane | 3 ?a | Kilogramme | Terajoule
Non Methane Volatile Organic Compounds | 25 ?b | Kilogramme | Terajoule
Nitrogen Oxides NOx | 513 ?b | Kilogramme | Terajoule
Nitrous Oxide | 0.6 ?a | Kilogramme | Terajoule
Sulfur Dioxide | SulfurContent*(SO2/S) * ((100 - Em Control)/100) | Kilogramme | Kilogramme
Particulates PM10 | 20 ?b | Kilogramme | Terajoule
Particulates PM2.5 | 20 ?b | Kilogramme | Terajoule
Black Carbon | 11.2 ?b | Kilogramme | Terajoule
Organic Carbon | 3.6 ?c | Kilogramme | Terajoule
Ammonia | 0.007 ?d | Kilogramme | Metric Tonne
Combustion Other Industries_Excludes Brick Kilns\Primary solid biomass
Carbon Dioxide Biogenic | 112 ?a | Metric Tonne | Terajoule | Primary solid biomass = wood, vegetal materials/wastes, animal prodcuts/wastes, and charcoal a) IPCC 2006 Guidelines - Tier 1 default EFs b) EMEP/EEA (2016) Tier 1 emission factors for combustion (1.A.2, Table 3-5) c) Assuming all PM2.5 is either BC or OC
Carbon Monoxide | 570 ?b | Kilogramme | Terajoule
Methane | 30 ?a | Kilogramme | Terajoule
Non Methane Volatile Organic Compounds | 300 ?b | Kilogramme | Terajoule
Nitrogen Oxides NOx | 91 ?b | Kilogramme | Terajoule
Nitrous Oxide | 4 ?a | Kilogramme | Terajoule
Sulfur Dioxide | SulfurContent*(SO2/S) | Kilogramme | Kilogramme
Particulates PM10 | 143 ?b | Kilogramme | Terajoule
Particulates PM2.5 | 140 ?b | Kilogramme | Terajoule
Black Carbon | 39.2 ?b | Kilogramme | Terajoule
Organic Carbon | 72 ?c | Kilogramme | Terajoule
Ammonia | 37 ?b | Kilogramme | Terajoule
Combustion Other Industries_Excludes Brick Kilns\Industrial waste
Carbon Dioxide Non Biogenic | 143 ?a | Metric Tonne | Terajoule | a) IPCC 2006 Guidelines - Tier 1 default EFs Assume the rest are the same as for Primary solid biomass: b) EMEP/EEA (2016) Tier 1 emission factors for combustion (1.A.2, Table 3-5) c) Assuming all PM2.5 is either BC or OC
Carbon Monoxide | 570 ?b | Kilogramme | Terajoule
Methane | 30 ?a | Kilogramme | Terajoule
Non Methane Volatile Organic Compounds | 300 ?b | Kilogramme | Terajoule
Nitrogen Oxides NOx | 91 ?b | Kilogramme | Terajoule
Nitrous Oxide | 4 ?a | Kilogramme | Terajoule
Sulfur Dioxide | 11 ?b | Kilogramme | Terajoule
Particulates PM10 | 143 ?b | Kilogramme | Terajoule
Particulates PM2.5 | 140 ?b | Kilogramme | Terajoule
Black Carbon | 39.2 ?b | Kilogramme | Terajoule
Organic Carbon | 72 ?c | Kilogramme | Terajoule
Ammonia | 37 ?b | Kilogramme | Terajoule

## Non-road mobile in Manu&Constru
Demand\Manufacturing and Construction\Non_road mobile machinery | Emission factor | Units | Per... | Reference source and assumptions
Motor Gasoline_2_stroke
Carbon Dioxide Non Biogenic | 3197 ?a | Kilogramme | Metric Tonne | a) EMEP/EEA (2016) Tier 2 emission factors for off-road machinery assuming 1981-1990 technology (for higher level EU directive emission standards: i.e. Stage I to Stage V, refer to EMEP/EEA (2016) Chapter 1.A.3.b.i-iv Road transport 2016 update May 2017, Table 3-2. For very old, poorly maintained off-road fleet, emission factors for pre-1981 could be used from Table 3-2. b) Assuming all PM is as BC and OM (OC=OM/1.3). see Bond et al (2004): Table 7 .
Carbon Monoxide | 699.5 ?a | Kilogramme | Metric Tonne
Methane | 19.46 ?a | Kilogramme | Metric Tonne
Non Methane Volatile Organic Compounds | 258.6 ?a | Kilogramme | Metric Tonne
Nitrogen Oxides NOx | 1.68 ?a | Kilogramme | Metric Tonne
Nitrous Oxide | 0.016 ?a | Kilogramme | Metric Tonne
Sulfur Dioxide | SulfurContent*(SO2/S) | Kilogramme | Kilogramme
Particulates PM10 | 4.79 ?a | Kilogramme | Metric Tonne
Particulates PM2.5 | 4.79 ?a | Kilogramme | Metric Tonne
Black Carbon | 0.239 ?a | Kilogramme | Metric Tonne
Organic Carbon | 3.5 ?b | Kilogramme | Metric Tonne
Ammonia | 0.003 ?a | Kilogramme | Metric Tonne
Motor Gasoline_4_stroke
Carbon Dioxide Non Biogenic | 3197 ?a | Kilogramme | Metric Tonne | a) EMEP/EEA (2016) Tier 2 emission factors for off-road machinery assuming 1981-1990 technology (for higher level EU directive emission standards: i.e. Stage I to Stage V, refer to EMEP/EEA (2016) Chapter 1.A.3.b.i-iv Road transport 2016 update May 2017, Table 3-2. For very old, poorly maintained off-road fleet, emission factors for pre-1981 could be used from Table 3-2. b) Assuming BC/OC ratio as for gasoline in Bond et al (2004): Table 7 (assuming OM=1.3xOC)
Carbon Monoxide | 837 ?a | Kilogramme | Metric Tonne
Methane | 0.91 ?a | Kilogramme | Metric Tonne
Non Methane Volatile Organic Compounds | 25.85 ?a | Kilogramme | Metric Tonne
Nitrogen Oxides NOx | 5.74 ?a | Kilogramme | Metric Tonne
Nitrous Oxide | 0.055 ?a | Kilogramme | Metric Tonne
Sulfur Dioxide | SulfurContent*(SO2/S) | Kilogramme | Kilogramme
Particulates PM10 | 0.147 ?a | Kilogramme | Metric Tonne
Particulates PM2.5 | 0.147 ?a | Kilogramme | Metric Tonne
Black Carbon | 0.007 ?a | Kilogramme | Metric Tonne
Organic Carbon | 0.086 ?b | Kilogramme | Metric Tonne
Ammonia | 0.004 ?a | Kilogramme | Metric Tonne
Gas Diesel
Carbon Dioxide Non Biogenic | 3160 ?a | Kilogramme | Metric Tonne | a) EMEP/EEA (2016) Tier 2 emission factors for off-road machinery assuming 1981-1990 technology (for higher level EU directive emission standards: i.e. Stage I to Stage V, refer to EMEP/EEA (2016) Chapter 1.A.3.b.i-iv Road transport 2016 update May 2017, Table 3-2. For very old, poorly maintained off-road fleet, emission factors for pre-1981 could be used from Table 3-2. b) Assuming BC/OC ratio as for diesel in Bond et al (2004): Table 7 (assuming OM=1.3xOC)
Carbon Monoxide | 18.89 ?a | Kilogramme | Metric Tonne
Methane | 0.171 ?a | Kilogramme | Metric Tonne
Non Methane Volatile Organic Compounds | 6.96 ?a | Kilogramme | Metric Tonne
Nitrogen Oxides NOx | 33.94 ?a | Kilogramme | Metric Tonne
Nitrous Oxide | 0.128 ?a | Kilogramme | Metric Tonne
Sulfur Dioxide | SulfurContent*(SO2/S) | Kilogramme | Kilogramme
Particulates PM10 | 4.31 ?a | Kilogramme | Metric Tonne
Particulates PM2.5 | 4.31 ?a | Kilogramme | Metric Tonne
Black Carbon | 2.37 ?a | Kilogramme | Metric Tonne
Organic Carbon | 1.27 ?b | Kilogramme | Metric Tonne
Ammonia | 0.007 ?a | Kilogramme | Metric Tonne

## Brick Kilns
Demand\Brick Kilns | Emission factor | Units | Per... | Reference source and assumptions
Traditional kilns\Other Bituminous Coal and Anthracite
Carbon Dioxide Non Biogenic | 89.1 ?c | Metric Tonne | Terajoule | a) IPCC 2006 Guidelines - Tier 1 default EFs b) Derived from EMEP/EEA (2016) Tier 1 emission factors for combustion (1.A.2, Table 3-2) c) Value for 100% coal-fueled Bull's trench brick kiln from Weyant et al. (2014) d) Battye et al. (1994) defaults (no NOx controls).
Carbon Monoxide | 1842 ?c | Kilogramme | Terajoule
Methane | 10 ?a | Kilogramme | Terajoule
Non Methane Volatile Organic Compounds | 88.8 ?b | Kilogramme | Terajoule
Nitrogen Oxides NOx | 173 ?b | Kilogramme | Terajoule
Nitrous Oxide | 1.5 ?a | Kilogramme | Terajoule
Sulfur Dioxide | SulfurContent*(1-SulfurRetention)*(SO2/S) | Kilogramme | Kilogramme
Particulates PM10 | 4.1 ?c | Kilogramme | Metric Tonne
Particulates PM2.5 | 3.7 ?c | Kilogramme | Metric Tonne
Black Carbon | 2.7 ?c | Kilogramme | Metric Tonne
Organic Carbon | 0.11 ?c | Kilogramme | Metric Tonne
Ammonia | 0.00028 ?d | Kilogramme | Metric Tonne
Traditional kilns\Natural Gas
Carbon Dioxide Non Biogenic | 56.1 ?a | Metric Tonne | Terajoule | a) IPCC 2006 Guidelines - Tier 1 default EFs b) EMEP/EEA (2016) Tier 1 emission factor (1.A.2, Table 3-3) c) Assuming BC/OC ratio as for natural gas in Bond et al (2004): Table 5 d) Battye et al. (1994) defaults (no NOx controls).
Carbon Monoxide | 29 ?b | Kilogramme | Terajoule
Methane | 1 ?a | Kilogramme | Terajoule
Non Methane Volatile Organic Compounds | 23 ?b | Kilogramme | Terajoule
Nitrogen Oxides NOx | 74 ?b | Kilogramme | Terajoule
Nitrous Oxide | 0.1 ?a | Kilogramme | Terajoule
Sulfur Dioxide | SulfurContent*(SO2/S) | Kilogramme | Kilogramme
Particulates PM10 | 0.78 ?b | Kilogramme | Terajoule
Particulates PM2.5 | 0.78 ?b | Kilogramme | Terajoule
Black Carbon | 0.03 ?b | Kilogramme | Terajoule
Organic Carbon | 0.26 ?c | Kilogramme | Terajoule
Ammonia | 0.067 ?d | Kilogramme | Metric Tonne
Traditional kilns\Gas Diesel Oil
Carbon Dioxide Non Biogenic | 74.1 ?a | Metric Tonne | Terajoule | a) IPCC 2006 Guidelines - Tier 1 default EFs b) EMEP/EEA (2016) Tier 1 emission factor (1.A.2, Table 3-4) c) Assuming BC/OC ratio as for industry/diesel fuel (high end of range) in Bond et al (2004): Tables 9 & 10 d) EMEP/Corinair (1996)
Carbon Monoxide | 66 ?b | Kilogramme | Terajoule
Methane | 3 ?a | Kilogramme | Terajoule
Non Methane Volatile Organic Compounds | 25 ?b | Kilogramme | Terajoule
Nitrogen Oxides NOx | 513 ?b | Kilogramme | Terajoule
Nitrous Oxide | 0.6 ?a | Kilogramme | Terajoule
Sulfur Dioxide | SulfurContent*(SO2/S) | Kilogramme | Kilogramme
Particulates PM10 | 20 ?b | Kilogramme | Terajoule
Particulates PM2.5 | 20 ?b | Kilogramme | Terajoule
Black Carbon | 11.2 ?b | Kilogramme | Terajoule
Organic Carbon | 3.6 ?c | Kilogramme | Terajoule
Ammonia | 0.007 ?d | Kilogramme | Metric Tonne
Traditional kilns\Heavy Fuel Oil
Carbon Dioxide Non Biogenic | 77.4 ?a | Metric Tonne | Terajoule | a) IPCC 2006 Guidelines - Tier 1 default EFs b) EMEP/EEA (2016) Tier 1 emission factor (1.A.2, Table 3-4) c) Assuming BC/OC ratio as for industry/diesel fuel (high end of range) in Bond et al (2004): Tables 9 & 10 d) EMEP/Corinair (1996)
Carbon Monoxide | 66 ?b | Kilogramme | Terajoule
Methane | 3 ?a | Kilogramme | Terajoule
Non Methane Volatile Organic Compounds | 25 ?b | Kilogramme | Terajoule
Nitrogen Oxides NOx | 513 ?b | Kilogramme | Terajoule
Nitrous Oxide | 0.6 ?a | Kilogramme | Terajoule
Sulfur Dioxide | SulfurContent*(SO2/S) | Kilogramme | Kilogramme
Particulates PM10 | 20 ?b | Kilogramme | Terajoule
Particulates PM2.5 | 20 ?b | Kilogramme | Terajoule
Black Carbon | 11.2 ?b | Kilogramme | Terajoule
Organic Carbon | 4.2 ?c | Kilogramme | Terajoule
Ammonia | 0.101 ?d | Kilogramme | Metric Tonne
Traditional kilns\Primary solid biomass
Carbon Dioxide Biogenic | 1768 ?a | Kilogramme | Metric tonne | a) Mean of range given by Christian et al (2010) for wood waste (90% sawdust) in "traditional-fixed" kilns in Mexico b) EMEP/EEA (2016) Tier 1 emission factors for combustion (1.A.2, Table 3-5) c) IPCC 2006 Guidelines - Tier 1 default EFs d) Assume PM10 = PM2.5 factor
Carbon Monoxide | 37.2 ?a | Kilogramme | Metric tonne
Methane | 1.66 ?a | Kilogramme | Metric tonne
Non Methane Volatile Organic Compounds | 300 ?b | Kilogramme | Terajoule
Nitrogen Oxides NOx | 91 ?b | Kilogramme | Terajoule
Nitrous Oxide | 4 ?a | Kilogramme | Terajoule
Sulfur Dioxide | SulfurContent*(SO2/S) | Kilogramme | Kilogramme
Particulates PM10 | 1.6 ?d | Kilogramme | Metric tonne
Particulates PM2.5 | 1.6 ?a | Kilogramme | Metric tonne
Black Carbon | 1.05 ?a | Kilogramme | Metric tonne
Organic Carbon | 0.356 ?a | Kilogramme | Metric tonne
Ammonia | 37 ?b | Kilogramme | Terajoule
Traditional kilns\Industrial waste
Carbon Dioxide Non Biogenic | 143 ?a | Metric Tonne | Terajoule | a) IPCC 2006 Guidelines - Tier 1 default EFs Assume the rest are the same as for Primary solid biomass: b) EMEP/EEA (2016) Tier 1 emission factors for combustion (1.A.2, Table 3-5) c) Assuming all PM2.5 is either BC or OC d) Not known - emission factor needed
Carbon Monoxide | 570 ?b | Kilogramme | Terajoule
Methane | 30 ?a | Kilogramme | Terajoule
Non Methane Volatile Organic Compounds | 300 ?b | Kilogramme | Terajoule
Nitrogen Oxides NOx | 91 ?b | Kilogramme | Terajoule
Nitrous Oxide | 4 ?a | Kilogramme | Terajoule
Sulfur Dioxide | 11 ?b | Kilogramme | Terajoule
Particulates PM10 | 143 ?b | Kilogramme | Terajoule
Particulates PM2.5 | 140 ?b | Kilogramme | Terajoule
Black Carbon | 39.2 ?b | Kilogramme | Terajoule
Organic Carbon | 72 ?c | Kilogramme | Terajoule
Ammonia | 37 ?b | Kilogramme | Terajoule
Improved Kilns_Zigzag_Hoffman_VSBK
Improved Kilns_Zigzag_Hoffman_VSBK\Other Bituminous Coal and Anthracite
Carbon Dioxide Non Biogenic | 95.4 ?c | Metric Tonne | Terajoule | a) IPCC 2006 Guidelines - Tier 1 default EFs b) Derived from EMEP/EEA (2016) Tier 1 emission factors for combustion (1.A.2, Table 3-2) c) Mean of 3 values for Forced Draft Zig-Zag (FDZ) kiln reported by Weyant et al., 2014. For VSBK use 96.7 t/TJ for CO2, 2969 kg/TJ for CO, 1.3 kg/t for PM2.5, 0.06 kg/t for BC and 0.69 kg/t for OC. d) Battye et al. (1994) defaults (no NOx controls).
Carbon Monoxide | 1190 ?c | Kilogramme | Terajoule
Methane | 10 ?a | Kilogramme | Terajoule
Non Methane Volatile Organic Compounds | 88.8 ?b | Kilogramme | Terajoule
Nitrogen Oxides NOx | 173 ?b | Kilogramme | Terajoule
Nitrous Oxide | 1.5 ?a | Kilogramme | Terajoule
Sulfur Dioxide | SulfurContent*(1-SulfurRetention)*(SO2/S) * ((100 - Em Control[%])/100) | Kilogramme | Kilogramme
Particulates PM10 | 1.03 ?c | Kilogramme | Metric Tonne
Particulates PM2.5 | 0.93 ?c | Kilogramme | Metric Tonne
Black Carbon | 0.223 ?c | Kilogramme | Metric Tonne
Organic Carbon | 0.11?c | Kilogramme | Metric Tonne
Ammonia | 0.00028 ?d | Kilogramme | Metric Tonne
Improved Kilns_Zigzag_Hoffman_VSBK\Natural Gas
Carbon Dioxide Non Biogenic | 56.1 ?a | Metric Tonne | Terajoule | a) IPCC 2006 Guidelines - Tier 1 default EFs b) EMEP/EEA (2016) Tier 1 emission factor (1.A.2, Table 3-3) c) Assuming BC/OC ratio as for natural gas in Bond et al (2004): Table 5 d) Battye et al. (1994) defaults (no NOx controls).
Carbon Monoxide | 29 ?b | Kilogramme | Terajoule
Methane | 1 ?a | Kilogramme | Terajoule
Non Methane Volatile Organic Compounds | 23 ?b | Kilogramme | Terajoule
Nitrogen Oxides NOx | 74 ?b | Kilogramme | Terajoule
Nitrous Oxide | 0.1 ?a | Kilogramme | Terajoule
Sulfur Dioxide | SulfurContent*(SO2/S) | Kilogramme | Kilogramme
Particulates PM10 | 0.78 ?b | Kilogramme | Terajoule
Particulates PM2.5 | 0.78 ?b | Kilogramme | Terajoule
Black Carbon | 0.03 ?b | Kilogramme | Terajoule
Organic Carbon | 0.26 ?c | Kilogramme | Terajoule
Ammonia | 0.067 ?d | Kilogramme | Metric Tonne
Improved Kilns_Zigzag_Hoffman_VSBK\Gas Diesel Oil
Carbon Dioxide Non Biogenic | 74.1 ?a | Metric Tonne | Terajoule | a) IPCC 2006 Guidelines - Tier 1 default EFs b) EMEP/EEA (2016) Tier 1 emission factor (1.A.2, Table 3-4) c) Assuming BC/OC ratio as for industry/diesel fuel (high end of range) in Bond et al (2004): Tables 9 & 10 d) EMEP/Corinair (1996)
Carbon Monoxide | 66 ?b | Kilogramme | Terajoule
Methane | 3 ?a | Kilogramme | Terajoule
Non Methane Volatile Organic Compounds | 25 ?b | Kilogramme | Terajoule
Nitrogen Oxides NOx | 513 ?b | Kilogramme | Terajoule
Nitrous Oxide | 0.6 ?a | Kilogramme | Terajoule
Sulfur Dioxide | SulfurContent*(SO2/S) | Kilogramme | Kilogramme
Particulates PM10 | 20 ?b | Kilogramme | Terajoule
Particulates PM2.5 | 20 ?b | Kilogramme | Terajoule
Black Carbon | 11.2 ?b | Kilogramme | Terajoule
Organic Carbon | 3.6 ?c | Kilogramme | Terajoule
Ammonia | 0.007 ?d | Kilogramme | Metric Tonne
Improved Kilns_Zigzag_Hoffman_VSBK\Heavy Fuel Oil
Carbon Dioxide Non Biogenic | 77.4 ?a | Metric Tonne | Terajoule | a) IPCC 2006 Guidelines - Tier 1 default EFs b) EMEP/EEA (2016) Tier 1 emission factor (1.A.2, Table 3-4) c) Assuming BC/OC ratio as for industry/heavy fuel oil in Bond et al (2004): Tables 9 & 10 d) Battye et al. (1994) defaults (no NOx controls).
Carbon Monoxide | 66 ?b | Kilogramme | Terajoule
Methane | 3 ?a | Kilogramme | Terajoule
Non Methane Volatile Organic Compounds | 25 ?b | Kilogramme | Terajoule
Nitrogen Oxides NOx | 513 ?b | Kilogramme | Terajoule
Nitrous Oxide | 0.6 ?a | Kilogramme | Terajoule
Sulfur Dioxide | SulfurContent*(SO2/S) | Kilogramme | Kilogramme
Particulates PM10 | 20 ?b | Kilogramme | Terajoule
Particulates PM2.5 | 20 ?b | Kilogramme | Terajoule
Black Carbon | 11.2 ?b | Kilogramme | Terajoule
Organic Carbon | 4.2 ?c | Kilogramme | Terajoule
Ammonia | 0.101 ?d | Kilogramme | Metric Tonne
Improved Kilns_Zigzag_Hoffman_VSBK\Primary solid biomass
Carbon Dioxide Biogenic | 1582 ?c | Kilogramme | Metric Tonne | Primary solid biomass = wood, vegetal materials/wastes, animal prodcuts/wastes, and charcoal a) IPCC 2006 Guidelines - Tier 1 default EFs b) EMEP/EEA (2016) Tier 1 emission factors for combustion (1.A.2, Table 3-5) c) EFs for MK2 improved biomass kiln from 2013 SLCF Field Campaign, Mexico
Carbon Monoxide | 44.4 ?c | Kilogramme | Metric Tonne
Methane | 30 ?a | Kilogramme | Terajoule
Non Methane Volatile Organic Compounds | 300 ?b | Kilogramme | Terajoule
Nitrogen Oxides NOx | 91 ?b | Kilogramme | Terajoule
Nitrous Oxide | 4 ?a | Kilogramme | Terajoule
Sulfur Dioxide | SulfurContent*(SO2/S) | Kilogramme | Kilogramme
Particulates PM10 | 1.94 ?c | Kilogramme | Metric Tonne
Particulates PM2.5 | 1.94 ?c | Kilogramme | Metric Tonne
Black Carbon | 0.15 ?c | Kilogramme | Metric Tonne
Organic Carbon | 0.03 ?c | Kilogramme | Metric Tonne
Ammonia | 37 ?b | Kilogramme | Terajoule
Improved Kilns_Zigzag_Hoffman_VSBK\Industrial waste
Carbon Dioxide Non Biogenic | 143 ?a | Metric Tonne | Terajoule | a) IPCC 2006 Guidelines - Tier 1 default EFs Assume the rest are the same as for Primary solid biomass: b) EMEP/EEA (2013) Tier 1 emission factors for combustion (1.A.2, Table 3-5) c) Assuming all PM2.5 is either BC or OC
Carbon Monoxide | 570 ?b | Kilogramme | Terajoule
Methane | 30 ?a | Kilogramme | Terajoule
Non Methane Volatile Organic Compounds | 300 ?b | Kilogramme | Terajoule
Nitrogen Oxides NOx | 91 ?b | Kilogramme | Terajoule
Nitrous Oxide | 4 ?a | Kilogramme | Terajoule
Sulfur Dioxide | 11 ?b | Kilogramme | Terajoule
Particulates PM10 | 143 ?b | Kilogramme | Terajoule
Particulates PM2.5 | 140 ?b | Kilogramme | Terajoule
Black Carbon | 39.2 ?b | Kilogramme | Terajoule
Organic Carbon | 72 ?c | Kilogramme | Terajoule
Ammonia | 37 ?b | Kilogramme | Terajoule

## Simple Transport
Demand\Transport | Emission factor | Units | Per... | Reference source and assumptions
Domestic Aviation Simple\Aviation Gasoline
Carbon Dioxide Non Biogenic | 70 ?a | Metric Tonne | Terajoule | a) IPCC 2006 Guidelines - Tier 1 default EFs b) Derived from EMEP/EEA (2016) Tier 1 emission factors (Aviation Table 3-3) c) Bond et al. (2004) value for aviation fuel, Table 7 d) Assume = factor for gasoline in road transport (simple method)
Carbon Monoxide | 15000 ?a | Kilogramme | Terajoule
Methane | 0.5 ?a | Kilogramme | Terajoule
Non Methane Volatile Organic Compounds | 19 ?b | Kilogramme | Metric Tonne
Nitrogen Oxides NOx | 4 ?b | Kilogramme | Metric Tonne
Nitrous Oxide | 2 ?a | Kilogramme | Terajoule |  | Changed to Table 3-3 from 3-4 on 22 Aug 2019
Sulfur Dioxide | SulfurContent*(SO2/S) | Kilogramme | Kilogramme
Particulates PM10 | 0.14 ?c | Kilogramme | Metric Tonne
Particulates PM2.5 | 0.14 ?c | Kilogramme | Metric Tonne
Black Carbon | 0.1 ?c | Kilogramme | Metric Tonne
Organic Carbon | 0.03 ?c | Kilogramme | Metric Tonne
Ammonia | 1.44 ?d | Kilogramme | Metric Tonne
Domestic Aviation Simple\Gasoline Type Jetfuel
Carbon Dioxide Non Biogenic | 70 ?a | Metric Tonne | Terajoule | a) IPCC 2006 Guidelines - Tier 1 default EFs b) Derived from EMEP/EEA (2016) Tier 1 emission factors (Aviation Table 3-3) c) Bond et al. (2004) value for aviation fuel, Table 7 d) Assume = factor for gasoline in road transport (simple method)
Carbon Monoxide | 15000 ?a | Kilogramme | Terajoule
Methane | 0.5 ?a | Kilogramme | Terajoule
Non Methane Volatile Organic Compounds | 19 ?b | Kilogramme | Metric Tonne
Nitrogen Oxides NOx | 4 ?b | Kilogramme | Metric Tonne
Nitrous Oxide | 2 ?a | Kilogramme | Terajoule |  | Changed to Table 3-3 from 3-4 on 22 Aug 2019
Sulfur Dioxide | SulfurContent*(SO2/S) | Kilogramme | Kilogramme
Particulates PM10 | 0.14 ?c | Kilogramme | Metric Tonne
Particulates PM2.5 | 0.14 ?c | Kilogramme | Metric Tonne
Black Carbon | 0.1 ?c | Kilogramme | Metric Tonne
Organic Carbon | 0.03 ?c | Kilogramme | Metric Tonne
Ammonia | 1.44 ?d | Kilogramme | Metric Tonne
Domestic Aviation Simple\Kerosene Type Jetfuel
Carbon Dioxide Non Biogenic | 71.5 ?a | Metric Tonne | Terajoule | a) IPCC 2006 Guidelines - Tier 1 default EFs b) Derived from EMEP/EEA (2013) Tier 1 cruise emission factors for old fleet (Aviation Table 3-3) c) Bond et al. (2004) value for aviation fuel, Table 7 d) Assume = factor for gasoline in road transport (simple method)
Carbon Monoxide | 2 ?b | Kilogramme | Metric Tonne
Methane | 0.5 ?a | Kilogramme | Terajoule
Non Methane Volatile Organic Compounds | 0.8 ?b | Kilogramme | Metric Tonne
Nitrogen Oxides NOx | 9.4 ?b | Kilogramme | Metric Tonne
Nitrous Oxide | 2 ?a | Kilogramme | Terajoule
Sulfur Dioxide | SulfurContent*(SO2/S) | Kilogramme | Kilogramme
Particulates PM10 | 0.14 ?c | Kilogramme | Metric Tonne
Particulates PM2.5 | 0.14 ?c | Kilogramme | Metric Tonne
Black Carbon | 0.1 ?c | Kilogramme | Metric Tonne
Organic Carbon | 0.03 ?c | Kilogramme | Metric Tonne
Ammonia | 1.44 ?d | Kilogramme | Metric Tonne
Road Transport Simple
Road Transport Simple\Natural Gas
Carbon Dioxide Non Biogenic | 56.1 ?a | Metric Tonne | Terajoule | a) IPCC 2006 Guidelines - Tier 1 default EFs b) Derived from EMEP/EEA (2016) Tier 1 emission factor (Tables 3-5 to 3-7: maximum values correspond to uncontrolled CNG Buses) c) Assume BC is 5.4% of PM2.5 EMEP/EEA (2016) Tier 1 emission factor, small combustion (1.A.4 , Table 3-4) d) Asume OC = 8.33xBC (Bond et al, 2004; Table 5)
Carbon Monoxide | 15 ?b | Kilogramme | Metric Tonne
Methane | 92 ?a | Kilogramme | Terajoule
Non Methane Volatile Organic Compounds | 0.67 ?b | Kilogramme | Metric Tonne
Nitrogen Oxides NOx | 30 ?b | Kilogramme | Metric Tonne
Nitrous Oxide | 3 ?a | Kilogramme | Terajoule
Sulfur Dioxide | SulfurContent*(SO2/S) | Kilogramme | Kilogramme
Particulates PM10 | 0.04 ?b | Kilogramme | Metric Tonne
Particulates PM2.5 | 0.04 ?b | Kilogramme | Metric Tonne
Black Carbon | 0.002 ?c | Kilogramme | Metric Tonne
Organic Carbon | 0.018 ?d | Kilogramme | Metric Tonne
Ammonia | 0.000 ?b | Kilogramme | Terajoule
Road Transport Simple\Motor Gasoline
Carbon Dioxide Non Biogenic | 69.3 ?a | Metric Tonne | Terajoule | a) IPCC 2006 Guidelines - Tier 1 default EFs b) EMEP/EEA (2016) Tier 1 emission factors (Tables 3-5 to 3-7: maximum values correspond to uncontrolled passenger cars) c) BC and OC values are from Bond et al, 2004 (Tables 9 and 10 - from which central values are used for the technology/emission control mix for India in the mid 1990s (i.e. if a range is given by Bond et al., then upper value taken). The values assumes that 52% of gasoline vehicles are 'unimproved', 35% are 2-stroke (high emissions) and 13% are 'super-emitters'.) If 2-strokes and super-emitters are a small part of the gasoline-powered vehicle fleet, then use 0.14 (BC) and 0.15 (OC) for 'standards beginning' or 0.043 (BC) and 0.046 (OC) for 'standards in place' (Bond et al, 2004, Table 7) and re-calculate PM values using the formula in (d) below. d) PM values calculated as BC+(1.3xOC).
Carbon Monoxide | 269.5 ?b | Kilogramme | Metric Tonne
Methane | 33 ?a | Kilogramme | Terajoule
Non Methane Volatile Organic Compounds | 34.42 ?b | Kilogramme | Metric Tonne
Nitrogen Oxides NOx | 29.89 ?b | Kilogramme | Metric Tonne
Nitrous Oxide | 3.2 ?a | Kilogramme | Terajoule
Sulfur Dioxide | SulfurContent*(SO2/S) | Kilogramme | Kilogramme
Particulates PM10 | 7.5 ?d | Kilogramme | Metric Tonne
Particulates PM2.5 | 7.5 ?d | Kilogramme | Metric Tonne
Black Carbon | 0.43 ?c | Kilogramme | Metric Tonne
Organic Carbon | 5.4 ?c | Kilogramme | Metric Tonne
Ammonia | 1.44 ?b | Kilogramme | Metric Tonne
Road Transport Simple\Gas Diesel Oil
Carbon Dioxide Non Biogenic | 74.1 ?a | Metric Tonne | Terajoule | a) IPCC 2006 Guidelines - Tier 1 default EFs b) Derived from EMEP/EEA (2016) Tier 1 emission factors, (Tables 3-5 to 3-7: maximum values correspond to uncontrolled HDVs) c) From Bond et al. (2004; Table 5 and Table 9) from which central values are used for the technology/emission control mix for India in the mid 1990s (i.e. if a range is given by Bond et al., then upper value taken). PM values assumed to equal the total for BC + OM (ie. = BC+(1.3xOC))
Carbon Monoxide | 10.57 ?b | Kilogramme | Metric Tonne
Methane | 3.9 ?a | Kilogramme | Terajoule
Non Methane Volatile Organic Compounds | 3.77 ?b | Kilogramme | Metric Tonne
Nitrogen Oxides NOx | 38.29 ?b | Kilogramme | Metric Tonne
Nitrous Oxide | 3.9 ?a | Kilogramme | Terajoule
Sulfur Dioxide | SulfurContent*(SO2/S) | Kilogramme | Kilogramme
Particulates PM10 | 5.0 ?c | Kilogramme | Metric Tonne
Particulates PM2.5 | 5.0 ?c | Kilogramme | Metric Tonne
Black Carbon | 3.6 ?c | Kilogramme | Metric Tonne
Organic Carbon | 1.1 ?c | Kilogramme | Metric Tonne
Ammonia | 0.018 ?b | Kilogramme | Metric Tonne
Road Transport Simple\LPG Liquefied Petroleum Gas
Carbon Dioxide Non Biogenic | 63.1 ?a | Metric Tonne | Terajoule | a) IPCC 2006 Guidelines - Tier 1 default EFs b) Derived from EMEP/EEA (2016) Tier 1 emission factor for uncontrolled passenger cars c) ARIA (2008) value for LPG cars in India d) Assume BC is 5.4% of PM2.5 EMEP/EEA (2016) Tier 1 emission factor, small combustion (1.A.4 , Table 3-4) e) Assume OC = BC/1.3 (Bond et al, 2004; Table 5, ratio for residential LPG))
Carbon Monoxide | 117 ?b | Kilogramme | Metric Tonne
Methane | 62 ?a | Kilogramme | Terajoule
Non Methane Volatile Organic Compounds | 25.66 ?b | Kilogramme | Metric Tonne
Nitrogen Oxides NOx | 34.3 ?b | Kilogramme | Metric Tonne
Nitrous Oxide | 0.2 ?a | Kilogramme | Terajoule
Sulfur Dioxide | SulfurContent*(SO2/S) | Kilogramme | Kilogramme
Particulates PM10 | 0.035 ?c | Kilogramme | Metric Tonne
Particulates PM2.5 | 0.035 ?c | Kilogramme | Metric Tonne
Black Carbon | 0.002 ?d | Kilogramme | Metric Tonne
Organic Carbon | 0.0015 ?d | Kilogramme | Metric Tonne
Ammonia | 0.108 ?b | Kilogramme | Metric Tonne
Road Transport Simple\Gas and Liquids from Biomass and Wastes
Carbon Dioxide Non Biogenic | 79.6 ?a | Metric Tonne | Terajoule | Note: We need emission factors for biogasoline (= ethanol?) and biodiesel here a) IPCC 2006 Guidelines - Tier 1 default EFs: CO2 and N2O as for 'Other liquid biofuels' in residential use; CH4 as for ethanol cars in Brazil. b) EMEP/EEA (2016) Tier 1 defaults for small combustion (Section 1.A.4, Table 3-5) c) Emission factors needed
Carbon Monoxide | 57 ?b | Kilogramme | Terajoule
Methane | 18 ?a | Kilogramme | Terajoule
Non Methane Volatile Organic Compounds | 0.69 ?b | Kilogramme | Terajoule
Nitrogen Oxides NOx | 51 ?b | Kilogramme | Terajoule
Nitrous Oxide | 0.6 ?a | Kilogramme | Terajoule
Sulfur Dioxide | SulfurContent*(SO2/S) | Kilogramme | Kilogramme
Particulates PM10 | 1.9 ?b | Kilogramme | Terajoule
Particulates PM2.5 | 1.9 ?b | Kilogramme | Terajoule
Black Carbon | 0.16 ?b | Kilogramme | Terajoule
Organic Carbon | 0 ?c | Kilogramme | Terajoule
Ammonia | 0 ?c | Kilogramme | Terajoule
Railways
Railways\Other Bituminous Coal and Anthracite
Carbon Dioxide Non Biogenic | 94.6 ?a | Metric Tonne | Terajoule | a) IPCC 2006 Guidelines - Tier 1 default EFs b) Assume = EMEP/EEA (2016) Tier 1 emission factor for coal combustion in manufacturing industry (Section 1.A.2 Table 3-2) c) Bond et al (2004): Hard coal factors for rail from Tables 9 and 10
Carbon Monoxide | 931 ?b | Kilogramme | Terajoule
Methane | 2 ?a | Kilogramme | Terajoule
Non Methane Volatile Organic Compounds | 88.8 ?b | Kilogramme | Terajoule
Nitrogen Oxides NOx | 173 ?b | Kilogramme | Terajoule
Nitrous Oxide | 1.5 ?a | Kilogramme | Terajoule
Sulfur Dioxide | SulfurContent*(1-SulfurRetention)*(SO2/S) | Kilogramme | Kilogramme
Particulates PM10 | 3.43 ?b | Kilogramme | Metric Tonne
Particulates PM2.5 | 3.17 ?b | Kilogramme | Metric Tonne
Black Carbon | 3 ?c | Kilogramme | Metric Tonne
Organic Carbon | 0.1 ?c | Kilogramme | Metric Tonne
Ammonia | 0.00028 ?b | Kilogramme | Metric Tonne
Railways\Gas Diesel Oil
Carbon Dioxide Non Biogenic | 74.1 ?a | Metric Tonne | Terajoule | a) IPCC 2006 Guidelines - Tier 1 default EFs b) EMEP/EEA (2016) Tier 1 emission factor (1.A.3.c Railways, Table 3-1) c) Bond et al (2004) Table 7, diesel railroad. d) Bond et al (2004): Diesel fuel factors for rail from Table 7 (BC-f = 0.65; OC = 0.21)
Carbon Monoxide | 10.7 ?b | Kilogramme | Metric Tonne
Methane | 4.15 ?a | Kilogramme | Terajoule
Non Methane Volatile Organic Compounds | 4.65 ?b | Kilogramme | Metric Tonne
Nitrogen Oxides NOx | 52.4 ?b | Kilogramme | Metric Tonne
Nitrous Oxide | 28.6 ?a | Kilogramme | Terajoule
Sulfur Dioxide | SulfurContent*(SO2/S) | Kilogramme | Kilogramme
Particulates PM10 | 2.7 ?c | Kilogramme | Metric Tonne
Particulates PM2.5 | 2.7 ?c | Kilogramme | Metric Tonne
Black Carbon | 1.53 ?d | Kilogramme | Metric Tonne
Organic Carbon | 0.49 ?d | Kilogramme | Metric Tonne
Ammonia | 0.007 ?b | Kilogramme | Metric Tonne
Domestic Shipping
Domestic Shipping\Motor Gasoline
Carbon Dioxide Non Biogenic | 69.3 ?a | Metric Tonne | Terajoule | a) IPCC 2006 Guidelines - Tier 1 default EFs b) Derived from EMEP/EEA (2016) Tier 1 emission factor (Section 1.A.3, Table 3-3) c) Bond et al (2004): Assuming BC/OC ratio as for gasoline/vehicles from Tables 9 and 10 d) EMEP/EEA (2013) Tier 1 emission factor for gasoline passenger cars
Carbon Monoxide | 573.9 ?b | Kilogramme | Metric Tonne
Methane | 7 ?a | Kilogramme | Terajoule
Non Methane Volatile Organic Compounds | 181.5 ?b | Kilogramme | Metric Tonne
Nitrogen Oxides NOx | 9.4 ?b | Kilogramme | Metric Tonne
Nitrous Oxide | 2 ?a | Kilogramme | Terajoule
Sulfur Dioxide | SulfurContent*(1-SulfurRetention)*(SO2/S) * ((100 - Em Control[%])/100) | Kilogramme | Kilogramme
Particulates PM10 | 9.5 ?b | Kilogramme | Metric Tonne
Particulates PM2.5 | 9.5 ?b | Kilogramme | Metric Tonne
Black Carbon | 0.48 ?b | Kilogramme | Metric Tonne
Organic Carbon | 5.97 ?c | Kilogramme | Metric Tonne
Ammonia | 1.44 ?d | Kilogramme | Metric Tonne
Domestic Shipping\Gas Diesel Oil
Carbon Dioxide Non Biogenic | 74.1 ?a | Metric Tonne | Terajoule | a) IPCC 2006 Guidelines - Tier 1 default EFs b) Derived from EMEP/EEA (2016) Tier 1 emission factor for marine diesel/marine gas oil (MDO/MGO) (Section 1.A.3, Table 3-2) c) Assuming all PM2.5 is composed of BC and OC d) EMEP/EEA (2013) Tier 1 emission factor for diesel HDV road transport
Carbon Monoxide | 7.4 ?b | Kilogramme | Metric Tonne
Methane | 7 ?a | Kilogramme | Terajoule
Non Methane Volatile Organic Compounds | 2.8 ?b | Kilogramme | Metric Tonne
Nitrogen Oxides NOx | 78.5 ?b | Kilogramme | Metric Tonne
Nitrous Oxide | 2 ?a | Kilogramme | Terajoule
Sulfur Dioxide | SulfurContent*(1-SulfurRetention)*(SO2/S) * ((100 - Em Control[%])/100) | Kilogramme | Kilogramme
Particulates PM10 | 1.5 ?b | Kilogramme | Metric Tonne
Particulates PM2.5 | 1.4 ?b | Kilogramme | Metric Tonne
Black Carbon | 0.43 ?b | Kilogramme | Metric Tonne
Organic Carbon | 0.75 ?c | Kilogramme | Metric Tonne
Ammonia | 0.018 ?d | Kilogramme | Metric Tonne
Domestic Shipping\Heavy Fuel Oil
Carbon Dioxide Non Biogenic | 77.4 ?a | Metric Tonne | Terajoule | a) IPCC 2006 Guidelines - Tier 1 default EFs b) Derived from EMEP/EEA (2016) Tier 1 emission factor for bunker fuel oil used in ocean-going ships (as for international navigation). (Section 1.A.3, Table 3-1) c) Bond et al (2004): Assuming BC/OC ratio as for heavy fuel oil/ships from Tables 9 and 10
Carbon Monoxide | 7.4 ?b | Kilogramme | Metric Tonne
Methane | 7 ?a | Kilogramme | Terajoule
Non Methane Volatile Organic Compounds | 2.7 ?b | Kilogramme | Metric Tonne
Nitrogen Oxides NOx | 79.3 ?b | Kilogramme | Metric Tonne
Nitrous Oxide | 2 ?a | Kilogramme | Terajoule
Sulfur Dioxide | SulfurContent*(1-SulfurRetention)*(SO2/S) * ((100 - Em Control[%])/100) | Kilogramme | Kilogramme
Particulates PM10 | 6.2 ?b | Kilogramme | Metric Tonne
Particulates PM2.5 | 5.6 ?b | Kilogramme | Metric Tonne
Black Carbon | 0.67 ?b | Kilogramme | Metric Tonne
Organic Carbon | 2.17 ?c | Kilogramme | Metric Tonne
Ammonia | 0.101 | Kilogramme | Metric Tonne
Pipelines
Pipelines\Natural Gas
Carbon Dioxide Non Biogenic | 56.1 ?a | Metric Tonne | Terajoule | a) IPCC 2006 Guidelines - Tier 1 default EFs b) EMEP/EEA (2013) Tier 1 emission factor, non-residential, small combustion (1.A.4, Table 3-8) c) Assuming BC/OC ratio as for natural gas in Bond et al (2004): Table 5 d) Battye et al. (1994) defaults (no NOx controls).
Carbon Monoxide | 29 ?b | Kilogramme | Terajoule
Methane | 1 ?a | Kilogramme | Terajoule
Non Methane Volatile Organic Compounds | 23 ?b | Kilogramme | Terajoule
Nitrogen Oxides NOx | 74 ?b | Kilogramme | Terajoule
Nitrous Oxide | 0.1 ?a | Kilogramme | Terajoule
Sulfur Dioxide | SulfurContent*(SO2/S) * ((100 - Em Control)/100) | Kilogramme | Kilogramme
Particulates PM10 | 0.78 ?b | Kilogramme | Terajoule
Particulates PM2.5 | 0.78 ?b | Kilogramme | Terajoule
Black Carbon | 0.03 ?b | Kilogramme | Terajoule
Organic Carbon | 0.26 ?c | Kilogramme | Terajoule
Ammonia | 0.067 ?d | Kilogramme | Metric Tonne
Other or Non Specified Transport
Other or Non Specified Transport\Natural Gas
Carbon Dioxide Non Biogenic | 56.1 ?a | Metric Tonne | Terajoule | Assume all emission factors are as for Road Transport Simple a) IPCC 2006 Guidelines - Tier 1 default EFs b) Derived from EMEP/EEA (2016) Tier 1 emission factor (Tables 3-5 to 3-7: maximum values correspond to uncontrolled CNG Buses) c) Assume BC is 5.4% of PM2.5 EMEP/EEA (2016) Tier 1 emission factor, small combustion (1.A.4 , Table 3-4) d) Asume OC = 8.33xBC (Bond et al, 2004; Table 5)
Carbon Monoxide | 15 ?b | Kilogramme | Metric Tonne
Methane | 92 ?a | Kilogramme | Terajoule
Non Methane Volatile Organic Compounds | 0.67 ?b | Kilogramme | Metric Tonne
Nitrogen Oxides NOx | 30 ?b | Kilogramme | Metric Tonne
Nitrous Oxide | 3 ?a | Kilogramme | Terajoule
Sulfur Dioxide | SulfurContent*(SO2/S) | Kilogramme | Kilogramme
Particulates PM10 | 0.04 ?b | Kilogramme | Metric Tonne
Particulates PM2.5 | 0.04 ?b | Kilogramme | Metric Tonne
Black Carbon | 0.002 ?c | Kilogramme | Metric Tonne
Organic Carbon | 0.018 ?d | Kilogramme | Metric Tonne
Ammonia | 0.000 ?b | Kilogramme | Terajoule
Other or Non Specified Transport\Motor Gasoline
Carbon Dioxide Non Biogenic | 69.3 ?a | Metric Tonne | Terajoule | Assume all emission factors are as for Road Transport Simple a) IPCC 2006 Guidelines - Tier 1 default EFs b) EMEP/EEA (2016) Tier 1 emission factors (Tables 3-5 to 3-7: maximum values correspond to uncontrolled passenger cars) c) From Bond et al, 2004 (Table 7) for gasoline, all vehicles, 'standards beginning'.
Carbon Monoxide | 269.5 ?b | Kilogramme | Metric Tonne
Methane | 33 ?a | Kilogramme | Terajoule
Non Methane Volatile Organic Compounds | 34.42 ?b | Kilogramme | Metric Tonne
Nitrogen Oxides NOx | 29.89 ?b | Kilogramme | Metric Tonne
Nitrous Oxide | 3.2 ?a | Kilogramme | Terajoule
Sulfur Dioxide | SulfurContent*(SO2/S) | Kilogramme | Kilogramme
Particulates PM10 | 7.5 ?c | Kilogramme | Metric Tonne
Particulates PM2.5 | 7.5 ?c | Kilogramme | Metric Tonne
Black Carbon | 0.43 ?c | Kilogramme | Metric Tonne
Organic Carbon | 5.4 ?c | Kilogramme | Metric Tonne
Ammonia | 1.44 ?b | Kilogramme | Metric Tonne
Other or Non Specified Transport\Gas Diesel Oil
Carbon Dioxide Non Biogenic | 74.1 ?a | Metric Tonne | Terajoule | Assume all emission factors are as for Road Transport Simple a) IPCC 2006 Guidelines - Tier 1 default EFs b) Derived from EMEP/EEA (2016) Tier 1 emission factor for HDV (uncontrolled) c) From Bond et al. (2004; Table 5 and Table 9) from which central values are used for the technology/emission control mix for India in the mid 1990s (i.e. if a range is given by Bond et al., then upper value taken)
Carbon Monoxide | 10.57 ?b | Kilogramme | Metric Tonne
Methane | 3.9 ?a | Kilogramme | Terajoule
Non Methane Volatile Organic Compounds | 3.77 ?b | Kilogramme | Metric Tonne
Nitrogen Oxides NOx | 38.29 ?b | Kilogramme | Metric Tonne
Nitrous Oxide | 3.9 ?a | Kilogramme | Terajoule
Sulfur Dioxide | SulfurContent*(SO2/S) * ((100 - Em Control)/100) | Kilogramme | Kilogramme
Particulates PM10 | 5.2 ?c | Kilogramme | Metric Tonne
Particulates PM2.5 | 5.2 ?c | Kilogramme | Metric Tonne
Black Carbon | 3.6 ?c | Kilogramme | Metric Tonne
Organic Carbon | 1.1 ?c | Kilogramme | Metric Tonne
Ammonia | 0.018?b | Kilogramme | Metric Tonne
Other or Non Specified Transport\LPG Liquefied Petroleum Gas
Carbon Dioxide Non Biogenic | 63.1 | Metric Tonne | Terajoule | Assume all emission factors are as for Road Transport Simple a) IPCC 2006 Guidelines - Tier 1 default EFs b) Derived from EMEP/EEA (2016) Tier 1 emission factor for uncontrolled passenger cars c) ARIA (2008) value for LPG cars in India d) Assume BC is 5.4% of PM2.5 EMEP/EEA (2016) Tier 1 emission factor, small combustion (1.A.4 , Table 3-4) e) Assume OC = BC/1.3 (Bond et al, 2004; Table 5, ratio for residential LPG))
Carbon Monoxide | 117 ?b | Kilogramme | Metric Tonne
Methane | 62 ?a | Kilogramme | Terajoule
Non Methane Volatile Organic Compounds | 25.66 ?b | Kilogramme | Metric Tonne
Nitrogen Oxides NOx | 34.3 ?b | Kilogramme | Metric Tonne
Nitrous Oxide | 0.2 ?a | Kilogramme | Terajoule
Sulfur Dioxide | SulfurContent*(SO2/S) | Kilogramme | Kilogramme
Particulates PM10 | 0.035 ?c | Kilogramme | Metric Tonne
Particulates PM2.5 | 0.035 ?c | Kilogramme | Metric Tonne
Black Carbon | 0.002 ?d | Kilogramme | Metric Tonne
Organic Carbon | 0.0015 ?d | Kilogramme | Metric Tonne
Ammonia | 0.108 ?b | Kilogramme | Metric Tonne
Other or Non Specified Transport\Gas and Liquids from Biomass and Wastes
Carbon Dioxide Non Biogenic | 79.6 ?a | Metric Tonne | Terajoule | Note: We need emission factors for biogasoline (= ethanol?) and biodiesel here a) IPCC 2006 Guidelines - Tier 1 default EFs: CO2 and N2O as for 'Other liquid biofuels' in residential use; CH4 as for ethanol cars in Brazil. b) EMEP/EEA (2016) Tier 1 defaults for small combustion (Section 1.A.4, Table 3-5) c) Emission factrors needed
Carbon Monoxide | 57 ?b | Kilogramme | Terajoule
Methane | 18 ?a | Kilogramme | Terajoule
Non Methane Volatile Organic Compounds | 0.69 ?b | Kilogramme | Terajoule
Nitrogen Oxides NOx | 51 ?b | Kilogramme | Terajoule
Nitrous Oxide | 0.6 ?a | Kilogramme | Terajoule
Sulfur Dioxide | SulfurContent*(SO2/S) | Kilogramme | Kilogramme
Particulates PM10 | 1.9 ?b | Kilogramme | Terajoule
Particulates PM2.5 | 1.9 ?b | Kilogramme | Terajoule
Black Carbon | 0.16 ?b | Kilogramme | Terajoule
Organic Carbon | 0 ?c | Kilogramme | Metric Tonne
Ammonia | 0 ?c | Kilogramme | Terajoule
REFERENCES
ARIA (2008) Emission Factor development for Indian Vehicles, The Automotive Research Association of India, Pune, India, Revision-4 March 10 2008 [http://www.cpcb.nic.in/Emission_Factors_Vehicles.pdf] Accessed 21 Jan 2014.
Note on C125: Harry Vallack: Corrected from tonnes on 18/07/17 - also done in LEAP-IBC Asiana v3.9.5

## Detailed transport
EMISSIONS INVENTORY WORKBOOK TEMPLATE
Prepared by:
Date Last Modified:
Sheet 1.9.3 Mobile emissions for on-road vehicles (Detailed method).
Sector: Transport (Detailed method)
Sub-sector: Road transportation
|  | A | B | C | D | E |  | F | G |  | H | I |  | J | K |  | L | M |  | N | O |  | P | Q |  | R | S | T |  | U | V |  | W | X |  | Y
|  |  | Average distance | Total distance | Distance travelled on unpaved roads as a percent of total (%) | NOX emission |  | NOX emissions | CO emission |  | CO emissions | NMVOC |  | NMVOC | NH3 emission |  | NH3 emissions | Exhaust PM10 emission factor (g/km) |  | Exhaust PM10 emissions | Exhaust PM2.5 emission factor (g/km) |  | Exhaust PM2.5 emissions | Unpaved road dust (PM10) emission factor in dry weather (g/km) |  | Percent dry days (< 0.25 mm precipitation) in a year (%) | Unpaved road dust (PM10) emissions (Tonnes) | Unpaved road (PM2.5) emissions factor (g/km) |  | Unpaved road dust (PM2.5) emissions (Tonnes) | BC emission factor (% of PM2.5) |  | BC emissions | OC emission factor (OC/BC ratio) |  | OC emissions | N2O emission factor (g/km unless shown otherwise) | CH4 emission factor (kg/TJ) | CO2 emission factor (t/TJ)
| Vehicle class | Number of | travelled per vehicle | travelled (km/yr) |  | factor (g/km) |  | (Tonnes) | factor (g/km) |  | (Tonnes) | emission factor (g/km) |  | emissions (Tonnes) | factor (g/km) |  | (Tonnes) |  |  | (Tonnes) | (Assume = PM10 emission factors) |  | (Tonnes) | [9 empty] | (Tonnes) |  |  | (Tonnes)
Fuel |  | vehicles in use | (km/yr) |  |  |  | Default* |  |  | Default* |  |  | Default* |  |  | Default* |  |  | Default* |  |  | Default* l |  |  | Default m |  |  |  | Default n |  |  | Default o |  |  | Default o |  | Default* | Default D | Default D
Gasoline | Passenger cars (Uncontrolled) a |  |  | 0 |  |  | 2.09a | 0 |  | 18.9a | 0 |  | 2.41a | 0 |  | 0.10a | 0 |  | 0.0029a | 0 |  | 0.0029a | 0 |  | 126 |  | 0 |  | 12.6 | 0 |  | 2 | 0 |  | 35 | 0 | 0.022 | 33 | 69.3
Gasoline | Passenger cars (Moderate control) d |  |  | 0 |  |  | 1.29 | 0 |  | 6.49 | 0 |  | 0.29 | 0 |  | 0.002 | 0 |  | 0.0022 | 0 |  | 0.0022 | 0 |  | 126 |  | 0 |  | 12.6 | 0 |  | 30 | 0 |  | 1.66 | 0 | 0.01 | 25 | 69.3
Gasoline | Passenger cars (Euro I) e |  |  | 0 |  |  | 0.485 | 0 |  | 3.92 | 0 |  | 0.53 | 0 |  | 0.0922 | 0 |  | 0.0022 | 0 |  | 0.0022 | 0 |  | 126 |  | 0 |  | 12.6 | 0 |  | 25 | 0 |  | 1.79 | 0 | 0.01 | 3.8 | 69.3
Gasoline | Passenger cars (Euro 2) e |  |  | 0 |  |  | 0.255 | 0 |  | 2.04 | 0 |  | 0.251 | 0 |  | 0.1043 | 0 |  | 0.0022 | 0 |  | 0.0022 | 0 |  | 126 |  | 0 |  | 12.6 | 0 |  | 25 | 0 |  | 1.79 | 0 | 0.006 | 3.8 | 69.3
Gasoline | Passenger cars (Euro 3) e |  |  | 0 |  |  | 0.097 | 0 |  | 1.82 | 0 |  | 0.119 | 0 |  | 0.0342 | 0 |  | 0.0011 | 0 |  | 0.0011 | 0 |  | 126 |  | 0 |  | 12.6 | 0 |  | 15 | 0 |  | 2.14 | 0 | 0.002 | 3.8 | 69.3
Gasoline | Passenger cars (Euro 4) e |  |  | 0 |  |  | 0.061 | 0 |  | 0.62 | 0 |  | 0.065 | 0 |  | 0.0342 | 0 |  | 0.0011 | 0 |  | 0.0011 | 0 |  | 126 |  | 0 |  | 12.6 | 0 |  | 15 | 0 |  | 2.14 | 0 | 0.002 | 3.8 | 69.3
Gasoline | Passenger cars (Euro 5) e |  |  | 0 |  |  | 0.061 | 0 |  | 0.62 | 0 |  | 0.065 | 0 |  | 0.0123 | 0 |  | 0.0014 | 0 |  | 0.0014 | 0 |  | 126 |  | 0 |  | 12.6 | 0 |  | 15 | 0 |  | 2.14 | 0 | 0.0013 | 3.8 | 69.3
Gasoline | Passenger cars (Euro 6) e |  |  | 0 |  |  | 0.061 | 0 |  | 0.62 | 0 |  | 0.065 | 0 |  | 0.0123 | 0 |  | 0.0014 | 0 |  | 0.0014 | 0 |  | 126 |  | 0 |  | 12.6 | 0 |  | 15 | 0 |  | 2.14 | 0 | 0.0013 | 3.8 | 69.3
Gasoline | Light-commercial vehicles (Conventional) i |  |  | 0 |  |  | 3.09 | 0 |  | 25.5 | 0 |  | 3.44 | 0 |  | 0.0025 | 0 |  | 0.0023 | 0 |  | 0.0023 | 0 |  | 225 |  | 0 |  | 22.5 | 0 |  | 30 | 0 |  | 1.66 | 0 | 0.01 | 33 | 69.3
Gasoline | Light-commercial vehicles (Euro 1) i |  |  | 0 |  |  | 0.563 | 0 |  | 8.82 | 0 |  | 0.614 | 0 |  | 0.0758 | 0 |  | 0.0023 | 0 |  | 0.0023 | 0 |  | 225 |  | 0 |  | 22.5 | 0 |  | 25 | 0 |  | 1.79 | 0 | 0.025 | 3.8 | 69.3
Gasoline | Light-commercial vehicles (Euro 2) i |  |  | 0 |  |  | 0.23 | 0 |  | 5.89 | 0 |  | 0.304 | 0 |  | 0.091 | 0 |  | 0.0023 | 0 |  | 0.0023 | 0 |  | 225 |  | 0 |  | 22.5 | 0 |  | 25 | 0 |  | 1.79 | 0 | 0.025 | 3.8 | 69.3
Gasoline | Light-commercial vehicles (Euro 3) i |  |  | 0 |  |  | 0.129 | 0 |  | 5.05 | 0 |  | 0.189 | 0 |  | 0.0302 | 0 |  | 0.0011 | 0 |  | 0.0011 | 0 |  | 225 |  | 0 |  | 22.5 | 0 |  | 15 | 0 |  | 2.14 | 0 | 0.028 | 3.8 | 69.3
Gasoline | Light-commercial vehicles (Euro 4) i |  |  | 0 |  |  | 0.064 | 0 |  | 2.01 | 0 |  | 0.128 | 0 |  | 0.0302 | 0 |  | 0.0011 | 0 |  | 0.0011 | 0 |  | 225 |  | 0 |  | 22.5 | 0 |  | 15 | 0 |  | 2.14 | 0 | 0.013 | 3.8 | 69.3
Gasoline | Light-commercial vehicles (Euro 5) i |  |  | 0 |  |  | 0.064 | 0 |  | 1.30 | 0 |  | 0.096 | 0 |  | 0.0123 | 0 |  | 0.0014 | 0 |  | 0.0014 | 0 |  | 225 |  | 0 |  | 22.5 | 0 |  | 15 | 0 |  | 2.14 | 0 | 0.0013 | 3.8 | 69.3
Gasoline | Light-commercial vehicles (Euro 6) i |  |  | 0 |  |  | 0.064 | 0 |  | 1.30 | 0 |  | 0.096 | 0 |  | 0.0123 | 0 |  | 0.0012 | 0 |  | 0.0012 | 0 |  | 225 |  | 0 |  | 22.5 | 0 |  | 15 | 0 |  | 2.14 | 0 | 0.0013 | 3.8 | 69.3
Gasoline | Heavy duty (Conventional) c |  |  | 0 |  |  | 6.6 | 0 |  | 59.5 | 0 |  | 5.25 | 0 |  | 0.0019 | 0 |  | 0.0023 | 0 |  | 0.0023 | 0 |  | 450 |  | 0 |  | 45 | 0 |  | 30 H | 0 |  | 1.66 H | 0 | 0.006 | 33 | 69.3
Gasoline | Motorcycles (2-stroke) (Uncontrolled)a |  |  | 0 |  |  | 0.375a | 0 |  | 23.2a | 0 |  | 12.8a | 0 |  | 0.0023a | 0 |  | 0.21a | 0 |  | 0.21a | 0 |  | 36 |  | 0 |  | 3.6 | 0 |  | 10 | 0 |  | 6.43 | 0 | 0.0047 | 33 | 69.3
Gasoline | Motorcycles (2-stroke) (Moderate control) f |  |  | 0 |  |  | 0.067 | 0 |  | 24.3 | 0 |  | 9.97 | 0 |  | 0.0019 | 0 |  | 0.16 | 0 |  | 0.16 | 0 |  | 36 |  | 0 |  | 3.6 | 0 |  | 10 | 0 |  | 6.43 | 0 | 0.002 | 25 | 69.3
Gasoline | Motorcycles (2-stroke) (Mot-Euro 1) |  |  | 0 |  |  | 0.028 | 0 |  | 16.3 | 0 |  | 5.82 | 0 |  | 0.0019 | 0 |  | 0.064 | 0 |  | 0.064 | 0 |  | 36 |  | 0 |  | 3.6 | 0 |  | 20 | 0 |  | 2.86 | 0 | 0.002 | 3.8 | 69.3
Gasoline | Motorcycles (2-stroke) (Mot-Euro 2) |  |  | 0 |  |  | 0.104 | 0 |  | 11.2 | 0 |  | 1.84 | 0 |  | 0.0019 | 0 |  | 0.032 | 0 |  | 0.032 | 0 |  | 36 |  | 0 |  | 3.6 | 0 |  | 20 | 0 |  | 2.86 | 0 | 0.002 | 3.8 | 69.3
Gasoline | Motorcycles (2-stroke) (Mot-Euro 3) |  |  | 0 |  |  | 0.280 | 0 |  | 2.73 | 0 |  | 0.806 | 0 |  | 0.0019 | 0 |  | 0.0096 | 0 |  | 0.0096 | 0 |  | 36 |  | 0 |  | 3.6 | 0 |  | 20 | 0 |  | 2.86 | 0 | 0.002 | 3.8 | 69.3
Gasoline | Motorcycles (4-stroke) (Uncontrolled)a |  |  | 0 |  |  | 0.375a | 0 |  | 23.2a | 0 |  | 12.8a | 0 |  | 0.0023a | 0 |  | 0.21a | 0 |  | 0.21a | 0 |  | 36 |  | 0 |  | 3.6 | 0 |  | 15 | 0 |  | 4 | 0 | 0.0047 | 33 | 69.3
Gasoline | Motorcycles (4-stroke) (Moderate control) g |  |  | 0 |  |  | 0.233 | 0 |  | 25.7 | 0 |  | 1.68 | 0 |  | 0.0019 | 0 |  | 0.014 | 0 |  | 0.014 | 0 |  | 36 |  | 0 |  | 3.6 | 0 |  | 15 | 0 |  | 4 | 0 | 0.002 | 25 | 69.3
Gasoline | Motorcycles (4-stroke) (Mot-Euro 1) |  |  | 0 |  |  | 0.477 | 0 |  | 13.8 | 0 |  | 1.19 | 0 |  | 0.0019 | 0 |  | 0.014 | 0 |  | 0.014 | 0 |  | 36 |  | 0 |  | 3.6 | 0 |  | 25 | 0 |  | 2.14 | 0 | 0.002 | 3.8 | 69.3
Gasoline | Motorcycles (4-stroke) (Mot-Euro 2) |  |  | 0 |  |  | 0.317 | 0 |  | 7.17 | 0 |  | 0.918 | 0 |  | 0.0019 | 0 |  | 0.0035 | 0 |  | 0.0035 | 0 |  | 36 |  | 0 |  | 3.6 | 0 |  | 25 | 0 |  | 2.14 | 0 | 0.002 | 3.8 | 69.3
Gasoline | Motorcycles (4-stroke) (Mot-Euro 3) |  |  | 0 |  |  | 0.194 | 0 |  | 3.03 | 0 |  | 0.541 | 0 |  | 0.0019 | 0 |  | 0.0035 | 0 |  | 0.0035 | 0 |  | 36 |  | 0 |  | 3.6 | 0 |  | 25 | 0 |  | 1.79 | 0 | 0.002 | 3.8 | 69.3
Gasoline | 3-Wheelers (2-stroke) (uncontrolled) |  |  | 0 |  |  | 0.375b | 0 |  | 23.2b | 0 |  | 12.8b | 0 |  | 0.0023b | 0 |  | 0.21b | 0 |  | 0.21b | 0 |  | 90 |  | 0 |  | 9 | 0 |  | 10 | 0 |  | 6.43 | 0 | 0.0047 | 33 | 69.3
Gasoline | 3-Wheelers (2-stroke) (Medium control) |  |  | 0 |  |  | 0.30 A | 0 |  | 3.15 A | 0 |  | 6.04 A | 0 |  | 0.0023a | 0 |  | 0.11A | 0 |  | 0.11A | 0 |  | 90 |  | 0 |  | 9 | 0 |  | 10 | 0 |  | 6.43 | 0 | 0.002 | 25 | 69.3
Gasoline | 3-Wheelers (2-stroke) (Bharat 1 = Euro 1) |  |  | 0 |  |  | 0.20 B | 0 |  | 1.37 B | 0 |  | 2.53 B | 0 |  | 0.0023a | 0 |  | 0.045 B | 0 |  | 0.045 B | 0 |  | 90 |  | 0 |  | 9 | 0 |  | 20 | 0 |  | 2.86 | 0 | 0.002 | 3.8 | 69.3
Gasoline | 3-Wheelers (2-stroke) (Bharat 2 = Euro 2) |  |  | 0 |  |  | 0.16 C | 0 |  | 1.15 C | 0 |  | 1.63 C | 0 |  | 0.0023a | 0 |  | 0.043 C | 0 |  | 0.043 C | 0 |  | 90 |  | 0 |  | 9 | 0 |  | 20 | 0 |  | 2.86 | 0 | 0.002 | 3.8 | 69.3
Gasoline | 3-Wheelers (4-stroke) (Bharat 1 = Euro 1) |  |  | 0 |  |  | 0.61 B | 0 |  | 4.47 B | 0 |  | 1.57 B | 0 |  | 0.0023a | 0 |  | 0.011B | 0 |  | 0.011B | 0 |  | 90 |  | 0 |  | 9 | 0 |  | 25 | 0 |  | 2.14 | 0 | 0.002 | 3.8 | 69.3
Gasoline | 3-Wheelers (4-stroke) (Bharat 2 = Euro 2) |  |  | 0 |  |  | 0.53 C | 0 |  | 2.29 C | 0 |  | 0.77 C | 0 |  | 0.0023a | 0 |  | 0.015 C | 0 |  | 0.015 C | 0 |  | 90 |  | 0 |  | 9 | 0 |  | 25 | 0 |  | 2.14 | 0 | 0.002 | 3.8 | 69.3
|  | 0 |  | 0 |  |  |  | 0 |  |  | 0 |  |  | 0 |  |  | 0 |  |  | 0 |  |  | 0 |  |  |  | 0 |  |  | 0 |  |  | 0 |  |  | 0
Diesel | 3-Wheelers (Moderate control) |  |  | 0 |  |  | 0.93 A | 0 |  | 9.16 A | 0 |  | 0.63 A | 0 |  | 0.001 | 0 |  | 0.782 A | 0 |  | 0.782 A | 0 |  | 90 |  | 0 |  | 9 | 0 |  | 55 | 0 |  | 0.5 | 0 | 3.9 kg/TJ | 3.9 | 74.1
Diesel | 3-Wheelers (Bharat 1 = Euro 1) |  |  | 0 |  |  | 0.69 B | 0 |  | 2.09 B | 0 |  | 0.16 B | 0 |  | 0.001 | 0 |  | 0.347 B | 0 |  | 0.347 B | 0 |  | 90 |  | 0 |  | 9 | 0 |  | 70 | 0 |  | 0.29 | 0 | 3.9 kg/TJ | 3.9 | 74.1
Diesel | 3-Wheelers (Bharat 2 = Euro 2) |  |  | 0 |  |  | 0.51 C | 0 |  | 0.41 C | 0 |  | 0.14 C | 0 |  | 0.001 | 0 |  | 0.091 C | 0 |  | 0.091 C | 0 |  | 90 |  | 0 |  | 9 | 0 |  | 80 | 0 |  | 0.16 | 0 | 3.9 kg/TJ | 3.9 | 74.1
Diesel | Passenger cars (Conventional) h |  |  | 0 |  |  | 0.546 | 0 |  | 0.688 | 0 |  | 0.159 | 0 |  | 0.001 | 0 |  | 0.2209 | 0 |  | 0.2209 | 0 |  | 126 |  | 0 |  | 12.6 | 0 |  | 55 | 0 |  | 0.5 | 0 | 0.00 | 3.9 | 74.1
Diesel | Passenger cars (Euro 1) h |  |  | 0 |  |  | 0.690 | 0 |  | 0.414 | 0 |  | 0.047 | 0 |  | 0.001 | 0 |  | 0.0842 | 0 |  | 0.0842 | 0 |  | 126 |  | 0 |  | 12.6 | 0 |  | 70 | 0 |  | 0.29 | 0 | 0..003 | 3.9 | 74.1
Diesel | Passenger cars (Euro 2) h |  |  | 0 |  |  | 0.716 | 0 |  | 0.296 | 0 |  | 0.035 | 0 |  | 0.001 | 0 |  | 0.0548 | 0 |  | 0.0548 | 0 |  | 126 |  | 0 |  | 12.6 | 0 |  | 80 | 0 |  | 0.16 | 0 | 0.005 | 3.9 | 74.1
Diesel | Passenger cars (Euro 3) h |  |  | 0 |  |  | 0.773 | 0 |  | 0.089 | 0 |  | 0.02 | 0 |  | 0.001 | 0 |  | 0.0391 | 0 |  | 0.0391 | 0 |  | 126 |  | 0 |  | 12.6 | 0 |  | 85 | 0 |  | 0.11 | 0 | 0.007 | 3.9 | 74.1
Diesel | Passenger cars (Euro 4) h |  |  | 0 |  |  | 0.58 | 0 |  | 0.092 | 0 |  | 0.014 | 0 |  | 0.001 | 0 |  | 0.0314 | 0 |  | 0.0314 | 0 |  | 126 |  | 0 |  | 12.6 | 0 |  | 87 | 0 |  | 0.09 | 0 | 0.01 | 3.9 | 74.1
Diesel | Passenger cars (Euro 5) h |  |  | 0 |  |  | 0.55 | 0 |  | 0.04 | 0 |  | 0.008 | 0 |  | 0.0019 | 0 |  | 0.0021 | 0 |  | 0.0021 | 0 |  | 126 |  | 0 |  | 12.6 | 0 |  | 10 | 0 |  | 1.43 | 0 | 0.004 | 3.9 | 74.1
Diesel | Passenger cars (Euro 6) h |  |  | 0 |  |  | 0.45 | 0 |  | 0.049 | 0 |  | 0.008 | 0 |  | 0.0019 | 0 |  | 0.0015 | 0 |  | 0.0015 | 0 |  | 126 |  | 0 |  | 12.6 | 0 |  | 20 | 0 |  | 1.43 | 0 | 0.004 | 3.9 | 74.1
Diesel | Light-commercial vehicles (Conventional) i |  |  | 0 |  |  | 1.66 | 0 |  | 1.34 | 0 |  | 0.133 | 0 |  | 0.0012 | 0 |  | 0.356 | 0 |  | 0.356 | 0 |  | 225 |  | 0 |  | 22.5 | 0 |  | 55 | 0 |  | 0.5 | 0 | 0.000 | 3.9 | 74.1
Diesel | Light-commercial vehicles (Euro 1) i |  |  | 0 |  |  | 1.22 | 0 |  | 0.577 | 0 |  | 0.141 | 0 |  | 0.0012 | 0 |  | 0.117 | 0 |  | 0.117 | 0 |  | 225 |  | 0 |  | 22.5 | 0 |  | 70 | 0 |  | 0.29 | 0 | 0.003 | 3.9 | 74.1
Diesel | Light-commercial vehicles (Euro 2) i |  |  | 0 |  |  | 1.22 | 0 |  | 0.577 | 0 |  | 0.149 | 0 |  | 0.0012 | 0 |  | 0.117 | 0 |  | 0.117 | 0 |  | 225 |  | 0 |  | 22.5 | 0 |  | 80 | 0 |  | 0.16 | 0 | 0.006 | 3.9 | 74.1
Diesel | Light-commercial vehicles (Euro 3) i |  |  | 0 |  |  | 1.03 | 0 |  | 0.473 | 0 |  | 0.094 | 0 |  | 0.0012 | 0 |  | 0.0783 | 0 |  | 0.0783 | 0 |  | 225 |  | 0 |  | 22.5 | 0 |  | 85 | 0 |  | 0.11 | 0 | 0.009 | 3.9 | 74.1
Diesel | Light-commercial vehicles (Euro 4) i |  |  | 0 |  |  | 0.831 | 0 |  | 0.375 | 0 |  | 0.035 | 0 |  | 0.0012 | 0 |  | 0.0409 | 0 |  | 0.0409 | 0 |  | 225 |  | 0 |  | 22.5 | 0 |  | 87 | 0 |  | 0.09 | 0 | 0.009 | 3.9 | 74.1
Diesel | Light-commercial vehicles (Euro 5) i |  |  | 0 |  |  | 1.15 | 0 |  | 0.075 | 0 |  | 0.035 | 0 |  | 0.0019 | 0 |  | 0.001 | 0 |  | 0.001 | 0 |  | 225 |  | 0 |  | 22.5 | 0 |  | 10 | 0 |  | 1.43 | 0 | 0.004 | 3.9 | 74.1
Diesel | Light-commercial vehicles (Euro 6) i |  |  | 0 |  |  | 0.96 | 0 |  | 0.075 | 0 |  | 0.035 | 0 |  | 0.0019 | 0 |  | 0.0009 | 0 |  | 0.0009 | 0 |  | 225 |  | 0 |  | 22.5 | 0 |  | 20 | 0 |  | 1.43 | 0 | 0.004 | 3.9 | 74.1
Diesel | Heavy-duty vehicles (Conventional) j |  |  | 0 |  |  | 8.92 | 0 |  | 2.13 | 0 |  | 0.776 | 0 |  | 0.0029 | 0 |  | 0.333 | 0 |  | 0.3344 | 0 |  | 450 |  | 0 |  | 45 | 0 |  | 50 | 0 |  | 0.57 | 0 | 0.029 | 3.9 | 74.1
Diesel | Heavy-duty vehicles (HD Euro I) j |  |  | 0 |  |  | 5.31 | 0 |  | 1.02 | 0 |  | 0.326 | 0 |  | 0.0029 | 0 |  | 0.129 | 0 |  | 0.201 | 0 |  | 450 |  | 0 |  | 45 | 0 |  | 65 | 0 |  | 0.29 | 0 | 0.005 | 3.9 | 74.1
Diesel | Heavy-duty vehicles (HD Euro II) j |  |  | 0 |  |  | 5.5 | 0 |  | 0.902 | 0 |  | 0.207 | 0 |  | 0.0029 | 0 |  | 0.061 | 0 |  | 0.104 | 0 |  | 450 |  | 0 |  | 45 | 0 |  | 65 | 0 |  | 0.29 | 0 | 0.004 | 3.9 | 74.1
Diesel | Heavy-duty vehicles (HD Euro III) j |  |  | 0 |  |  | 4.3 | 0 |  | 0.972 | 0 |  | 0.189 | 0 |  | 0.0029 | 0 |  | 0.0566 | 0 |  | 0.0881 | 0 |  | 450 |  | 0 |  | 45 | 0 |  | 70 | 0 |  | 0.21 | 0 | 0.003 | 3.9 | 74.1
Diesel | Heavy-duty vehicles (HD Euro IV) j |  |  | 0 |  |  | 2.65 | 0 |  | 0.071 | 0 |  | 0.008 | 0 |  | 0.0029 | 0 |  | 0.0106 | 0 |  | 0.0161 | 0 |  | 450 |  | 0 |  | 45 | 0 |  | 75 | 0 |  | 0.14 | 0 | 0.006 | 3.9 | 74.1
Diesel | Heavy-duty vehicles (HD Euro V) j |  |  | 0 |  |  | 1.51 | 0 |  | 0.071 | 0 |  | 0.008 | 0 |  | 0.011 | 0 |  | 0.0106 | 0 |  | 0.0161 | 0 |  | 450 |  | 0 |  | 45 | 0 |  | 75 | 0 |  | 0.14 | 0 | 0.017 | 3.9 | 74.1
Diesel | Heavy-duty vehicles (HD Euro VI) j |  |  | 0 |  |  | 0.291 | 0 |  | 0.071 | 0 |  | 0.008 | 0 |  | 0.011 | 0 |  | 0.0005 | 0 |  | 0.0008 | 0 |  | 450 |  | 0 |  | 45 | 0 |  | 15 | 0 |  | 2.14 | 0 | 0.017 | 3.9 | 74.1
Diesel | Urban Buses (Conventional) j |  |  | 0 |  |  | 16.5 | 0 |  | 5.71 | 0 |  | 1.99 | 0 |  | 0.0029 | 0 |  | 0.909 | 0 |  | 0.909 | 0 |  | 450 |  | 0 |  | 45 | 0 |  | 50 | 0 |  | 0.57 | 0 | 0.029 | 3.9 | 74.1
Diesel | Urban buses (HD Euro I) k |  |  | 0 |  |  | 10.1 | 0 |  | 2.71 | 0 |  | 0.706 | 0 |  | 0.0029 | 0 |  | 0.479 | 0 |  | 0.479 | 0 |  | 450 |  | 0 |  | 45 | 0 |  | 65 | 0 |  | 0.57 | 0 | 0.012 | 3.9 | 74.1
Diesel | Urban buses (HD Euro II) k |  |  | 0 |  |  | 10.7 | 0 |  | 2.44 | 0 |  | 0.463 | 0 |  | 0.0029 | 0 |  | 0.22 | 0 |  | 0.22 | 0 |  | 450 |  | 0 |  | 45 | 0 |  | 65 | 0 |  | 0.29 | 0 | 0.012 | 3.9 | 74.1
Diesel | Urban buses (HD Euro III) k |  |  | 0 |  |  | 9.38 | 0 |  | 2.67 | 0 |  | 0.409 | 0 |  | 0.0029 | 0 |  | 0.207 | 0 |  | 0.207 | 0 |  | 450 |  | 0 |  | 45 | 0 |  | 70 | 0 |  | 0.21 | 0 | 0.001 | 3.9 | 74.1
Diesel | Urban buses (HD Euro IV) k |  |  | 0 |  |  | 5.42 | 0 |  | 0.223 | 0 |  | 0.22 | 0 |  | 0.0029 | 0 |  | 0.0462 | 0 |  | 0.0462 | 0 |  | 450 |  | 0 |  | 45 | 0 |  | 75 | 0 |  | 0.14 | 0 | 0.012 | 3.9 | 74.1
Diesel | Urban buses (HD Euro V) k |  |  | 0 |  |  | 3.09 | 0 |  | 0.223 | 0 |  | 0.22 | 0 |  | 0.0029 | 0 |  | 0.0462 | 0 |  | 0.0462 | 0 |  | 450 |  | 0 |  | 45 | 0 |  | 75 | 0 |  | 0.14 | 0 | 0.032 | 3.9 | 74.1
Diesel | Urban buses (HD Euro VI) k |  |  | 0 |  |  | 0.597 | 0 |  | 0.223 | 0 |  | 0.22 | 0 |  | 0.0029 | 0 |  | 0.0023 | 0 |  | 0.0023 | 0 |  | 450 |  | 0 |  | 45 | 0 |  | 15 | 0 |  | 2.14 | 0 | 0.040 | 3.9 | 74.1
|  | 0 |  | 0 |  |  |  | 0 |  |  | 0 |  |  | 0 |  |  | 0 |  |  | 0 |  |  | 0 |  |  |  | 0 |  |  | 0 |  |  | 0 |  |  | 0
CNG | 3-wheeler (Bharat 1 = Euro 1) |  |  | 0 |  |  | 0.50 B | 0 |  | 1.00 B | 0 |  | 0.26 B | 0 |  | 0.0338 | 0 |  | 0.015 B | 0 |  | 0.015 B | 0 |  | 90 |  | 0 |  | 9 | 0 |  |  | 0 |  |  | 0 | 3 kg/TJ | 92 | 56.1
CNG | 3-wheeler Retrofit (Bharat 1 = Euro 1) |  |  | 0 |  |  | 0.19 B | 0 |  | 0.69 B | 0 |  | 2.06 B | 0 |  | 0.0338 | 0 |  | 0.118 B | 0 |  | 0.118 B | 0 |  | 90 |  | 0 |  | 9 | 0 |  |  | 0 |  |  | 0 | 3 kg/TJ | 92 | 56.1
CNG | Passenger car retrofit (moderate control) |  |  | 0 |  |  | 0.53 A | 0 |  | 0.85 A | 0 |  | 0.79 A | 0 |  | 0.0338 | 0 |  | 0.001 A | 0 |  | 0.001 A | 0 |  | 126 |  | 0 |  | 12.6 | 0 |  |  | 0 |  |  | 0 | 3 kg/TJ | 92 | 56.1
CNG | Passenger car retrofit (Bharat 1 = Euro 1) |  |  | 0 |  |  | 0.01 B | 0 |  | 0.60 B | 0 |  | 0.36 B | 0 |  | 0.0338 | 0 |  | 0.002 B | 0 |  | 0.002 B | 0 |  | 126 |  | 0 |  | 12.6 | 0 |  |  | 0 |  |  | 0 | 3 kg/TJ | 92 | 56.1
CNG | Passenger car (Euro 4 and later) |  |  | 0 |  |  | 0.056 | 0 |  | 0.616 | 0 |  | 0.035 | 0 |  | 0.0338 | 0 |  | 0.0011 | 0 |  | 0.0011 | 0 |  | 126 |  | 0 |  | 12.6 | 0 |  |  | 0 |  |  | 0 | 3 kg/TJ | 92 | 56.1
CNG | Urban Bus (HD Euro I) |  |  | 0 |  |  | 16.5 | 0 |  | 8.4 | 0 |  | 0.371 | 0 |  | n.a. | 0 |  | 0.02 | 0 |  | 0.02 | 0 |  | 450 |  | 0 |  | 45 | 0 |  |  | 0 |  |  | 0 | 3 kg/TJ | 92 | 56.1
CNG | Urban Bus (HD Euro II) |  |  | 0 |  |  | 15 | 0 |  | 2.7 | 0 |  | 0.313 | 0 |  | n.a. | 0 |  | 0.01 | 0 |  | 0.01 | 0 |  | 450 |  | 0 |  | 45 | 0 |  |  | 0 |  |  | 0 | 3 kg/TJ | 92 | 56.1
CNG | Urban Bus (HD Euro III) |  |  | 0 |  |  | 10 | 0 |  | 1 | 0 |  | 0.052 | 0 |  | n.a. | 0 |  | 0.01 | 0 |  | 0.01 | 0 |  | 450 |  | 0 |  | 45 | 0 |  |  | 0 |  |  | 0 | 3 kg/TJ | 92 | 56.1
|  | 0 |  | 0 |  |  |  | 0 |  |  | 0 |  |  | 0 |  |  | 0 |  |  | 0 |  |  | 0 |  |  |  | 0 |  |  | 0 |  |  | 0 |  |  | 0
LPG | 3-wheeler Retrofit (Moderate control) A |  |  | 0 |  |  | 0.05 A | 0 |  | 7.2 A | 0 |  | 5.08 A | 0 |  | 0.002 E | 0 |  | 0.171 A | 0 |  | 0.171 A | 0 |  | 90 |  | 0 |  | 9 | 0 |  |  | 0 |  |  | 0 | 0.2 kg/TJ | 62 | 63.1
LPG | 3-wheeler Retrofit (Bharat 1 = Euro 1) |  |  | 0 |  |  | 0.04 B | 0 |  | 1.70 B | 0 |  | 1.03 B | 0 |  | 0.088 E | 0 |  | 0.130 B | 0 |  | 0.130 B | 0 |  | 90 |  | 0 |  | 9 | 0 |  |  | 0 |  |  | 0 | 0.2 kg/TJ | 62 | 63.1
LPG | Passenger cars (Conventional) |  |  | 0 |  |  | 2.36 | 0 |  | 6.832 | 0 |  | 1.05 | 0 |  | 0.002 | 0 |  | 0.0022 | 0 |  | 0.0022 | 0 |  | 126 |  | 0 |  | 12.6 | 0 |  |  | 0 |  |  | 0 | 0.00 | 62 | 63.1
LPG | Passenger cars (Euro 1) |  |  | 0 |  |  | 0.414 | 0 |  | 3.57 | 0 |  | 0.723 | 0 |  | 0.088 | 0 |  | 0.0022 | 0 |  | 0.0022 | 0 |  | 126 |  | 0 |  | 12.6 | 0 |  |  | 0 |  |  | 0 | 0.02 | 62 | 63.1
LPG | Passenger cars (Euro 2) |  |  | 0 |  |  | 0.18 | 0 |  | 2.48 | 0 |  | 0.342 | 0 |  | 0.1007 | 0 |  | 0.0022 | 0 |  | 0.0022 | 0 |  | 126 |  | 0 |  | 12.6 | 0 |  |  | 0 |  |  | 0 | 0.008 | 62 | 63.1
LPG | Passenger cars (Euro 3) |  |  | 0 |  |  | 0.09 | 0 |  | 1.79 | 0 |  | 0.12 | 0 |  | 0.0338 | 0 |  | 0.0011 | 0 |  | 0.0011 | 0 |  | 126 |  | 0 |  | 12.6 | 0 |  |  | 0 |  |  | 0 | 0.004 | 62 | 63.1
LPG | Passenger cars (Euro 4) |  |  | 0 |  |  | 0.056 | 0 |  | 0.62 | 0 |  | 0.1 | 0 |  | 0.0338 | 0 |  | 0.0011 | 0 |  | 0.0011 | 0 |  | 126 |  | 0 |  | 12.6 | 0 |  |  | 0 |  |  | 0 | 0.004 | 62 | 63.1
LPG | Passenger cars (Euro 5) |  |  | 0 |  |  | 0.056 | 0 |  | 0.62 | 0 |  | 0.1 | 0 |  | 0.0338 | 0 |  | 0.0011 | 0 |  | 0.0011 | 0 |  | 126 |  | 0 |  | 12.6 | 0 |  |  | 0 |  |  | 0 | 0.004 | 62 | 63.1
LPG | Passenger cars (Euro 6) |  |  | 0 |  |  | 0.056 | 0 |  | 0.62 | 0 |  | 0.1 | 0 |  | 0.0338 | 0 |  | 0.0011 | 0 |  | 0.0011 | 0 |  | 126 |  | 0 |  | 12.6 | 0 |  |  | 0 |  |  | 0 | 0.004 | 62 | 63.1
LPG | Light-duty vehicles (Uncontrolled) |  |  | 0 |  |  | 2.1 F | 0 |  | 8.0 F | 0 |  | 3.5 F | 0 |  | 0.002 E | 0 |  | 0.0022 E | 0 |  | 0.0022 E | 0 |  | 225 |  | 0 |  | 22.5 | 0 |  |  | 0 |  |  | 0 | 0.2 kg/TJ | 62 | 63.1
LPG | Light-duty vehicles (Good control - Euro-I) |  |  | 0 |  |  | 0.05 F | 0 |  | 0.3 F | 0 |  | 0.25 F | 0 |  | 0.088 E | 0 |  | 0.0022 E | 0 |  | 0.0022 E | 0 |  | 225 |  | 0 |  | 22.5 | 0 |  |  | 0 |  |  | 0 | 0.2 kg/TJ | 62 | 63.1
LPG | Heavy-duty vehicles (Uncontrolled) |  |  | 0 |  |  | 5.7 G | 0 |  | 24 G | 0 |  | 8 G | 0 |  | 0.004 E | 0 |  | 0.0044 E | 0 |  | 0.0044 E | 0 |  | 450 |  | 0 |  | 45 | 0 |  |  | 0 |  |  | 0 | 0.2 kg/TJ | 62 | 63.1
LPG | Heavy-duty vehicles (Good contro) |  |  | 0 |  |  | 2.6 G | 0 |  | 1.0 G | 0 |  | 0.7 G | 0 |  | 0.176 E | 0 |  | 0.0044 E | 0 |  | 0.0044 E | 0 |  | 450 |  | 0 |  | 45 | 0 |  |  | 0 |  |  | 0 | 0.2 kg/TJ | 62 | 63.1
|  | 0 |  | 0 |  |  |  | 0 |  |  | 0 |  |  | 0 |  |  | 0 |  |  | 0 |  |  | 0 |  |  |  | 0 |  |  | 0 |  |  | 0 |  |  | 0
Total | [7 empty] | 0 |  |  | 0 |  |  | 0 |  |  | 0 |  |  | 0 |  |  | 0 |  |  |  | 0 |  |  | 0 |  |  | 0 |  |  | 0
* Emission factors are Tier 2 exhaust emission factors from EMEP/EEA (2016), Tables 3-17 to 3-26, unless otherwise indicated.
a Uncontrolled EFs = Tier 1 maximum value from EMEP/EEA (2016) converted assuming fuel economy from Table 3-15, EMEP/EEA, 2016
b Assume = Motorcycle 2-stroke (uncontrolled)
c Heavy duty vehicle, Gasoline, >3.5 t weight.
d Emission factors for Petrol Medium passenger cars (1.4 - 2.0 L engine capacity), Open loop technology (from EMEP/EEA (2016), Tables 3-17 and 3-18)
e Emission factors for Petrol Medium passenger cars (1.4 - 2.0 L engine capacity) from EMEP/EEA (2016) Tier 2 exhaust emission factors, Tables 3-17 and 3-18.
f Emission factors for 2-stroke motorcycles (>50 cm3), 'Conventional' technology (from EMEP/EEA (2016), Tables 3-24 and 3-25)
g Emission factors for 4-stroke motorcycles (250 - 750 cm3), 'Conventional' technology (from EMEP/EEA (2016), Tables 3-24 and 3-25)
h Emission factors for Diesel Medium passenger cars (1.4 - 2.0 L engine capacity) from EMEP/EEA (2016) Tier 2 exhaust emission factors, Tables 3-17 and 3-18.
i Emission factors for Light Commercial Vehicles (<3.5 t weight) from EMEP/EEA (2016) Tier 2 exhaust emission factors, Tables 3-19 and 3-20.
j Emission factors for Heavy Duty Vehicles (7.5 - 16 t weight) from EMEP/EEA (2016) Tier 2 exhaust emission factors, Tables 3-21 and 3-22
k Urban buses standard - vehicles used for the carriage of passengers and comprising more than eight seats in addition to the driver's seat
l Assume PM2.5 EF = PM10 EF
m Derived from Gillies et.al. (2005) for unpaved rural roads in dry weather (roadbed moisture content <0.5%; assume = to days when precipitation is < 0.25 mm; silt content range 4% - 7%). Emission factor = 3 x W x S g/km where S is the average speed in km/hr and W is the average vehicle wieght in tonnes. Factors suggested assume 30 km average speed for all vehicles and average weights of 0.4 t for 2-wheelers, 1 t for 3-wheelers, 1.4 t for passenger cars, 2.5 t for light commercial vehicles and 5 t for heavy duty vehicles (trucks and buses). If the average weight or average speed for a vehicle class differ from these assumptions then the formula should be used to calculate revised factors.
n Assume PM2.5 factor is 10% of PM10 factor (USEPA, 2006)
o EMEP/EEA (2016) Tier 3 fraction BC (%) and Organic matter (OM) to BC ratio (Table 3-91 in July 2018 update) assuming OM = 1.4xOC
A ARAI (2008) value for Indian fleet 1996-2000
B ARAI (2008) value for Indian fleet post 2000 (Bharat 1 = Euro 1)
C ARAI (2008) value for Indian fleet post 2005 (Bharat 2 = Euro 2)
D IPCC (2006) default EF for European vehicles
E Assume LDV = passenger car; HDV = 2 x passenger car
F IPCC (1996) default EF for US LPG passenger cars
G IPCC (1996) default EF for US LPG uncontrolled heavy duty vehicles with stoichiometric engine
H Assume = LCV (Conventional)
Details of user-entered emission factors
Fuel | Vehicle class | Pollutant | Emission factor (units) |  |  | Reference source | [5 empty] | Notes/Comments
Reference source for activity rate(s)
Activity rate |  | Reference source for activity data
Number of vehicles in use
Average distance travelled per vehicle

## Services
Demand\Services | Emission Factor | Units | Per... | Reference source and assumptions
Services\Other Bituminous Coal and Anthracite
Carbon Dioxide Non Biogenic | 94.6 ?a | Metric Tonne | Terajoule | a) IPCC 2006 Guidelines - Tier 1 default EFs b) EMEP/EEA (2016) Tier 1 emission factors (1.A.4 Small combustion, Table 3.7) c) Assuming BC/OC ratio for industry/hard coal (upper end of range) in Bond et al (2004): Tables 9 & 10 d) Battye et al. (1994) defaults (no NOx controls).
Carbon Monoxide | 931 ?b | Kilogramme | Terajoule
Methane | 10 ?a | Kilogramme | Terajoule
Non Methane Volatile Organic Compounds | 88.8 ?b | Kilogramme | Terajoule
Nitrogen Oxides NOx | 173 ?b | Kilogramme | Terajoule
Nitrous Oxide | 1.5 ?a | Kilogramme | Terajoule
Sulfur Dioxide | SulfurContent*(1-SulfurRetention)*(SO2/S) * ((100 - Em Control[%])/100) | Kilogramme | Kilogramme
Particulates PM10 | 117 ?b | Kilogramme | Terajoule
Particulates PM2.5 | 108 ?b | Kilogramme | Terajoule
Black Carbon | 6.9 ?b | Kilogramme | Terajoule
Organic Carbon | 5.2 ?c | Kilogramme | Terajoule
Ammonia | 0.00028 ?d | Kilogramme | Terajoule
Services\Coke Oven Gas
Carbon Dioxide Non Biogenic | 44.4 ?a | Metric Tonne | Terajoule | a) IPCC 2006 Guidelines - Tier 1 default EFs b) EMEP/EEA (2016) Tier 1 emission factor (1.A.4 Small combustion, Table 3.8) c) Assuming BC/OC ratio as for natural gas in Bond et al (2004): Table 5 d) Assume = factor for natural gas
Carbon Monoxide | 29 ?b | Kilogramme | Terajoule
Methane | 5 ?a | Kilogramme | Terajoule
Non Methane Volatile Organic Compounds | 23 ?a | Kilogramme | Terajoule
Nitrogen Oxides NOx | 74 ?b | Kilogramme | Terajoule
Nitrous Oxide | 0.1 ?a | Kilogramme | Terajoule
Sulfur Dioxide | SulfurContent*(SO2/S) | Kilogramme | Kilogramme
Particulates PM10 | 0.78 ?b | Kilogramme | Terajoule
Particulates PM2.5 | 0.78 ?b | Kilogramme | Terajoule
Black Carbon | 0.03 ?b | Kilogramme | Terajoule
Organic Carbon | 0.26 ?c | Kilogramme | Terajoule
Ammonia | 0.067 ?d | Kilogramme | Metric Tonne
Services\Gas Works Gas
Carbon Dioxide Non Biogenic | 44.4 ?a | Metric Tonne | Terajoule | a) IPCC 2006 Guidelines - Tier 1 default EFs b) EMEP/EEA (2016) Tier 1 emission factor (1.A.4 Small combustion, Table 3.8) c) Assuming BC/OC ratio as for natural gas in Bond et al (2004): Table 5 d) Assume = factor for natural gas
Carbon Monoxide | 29 ?b | Kilogramme | Terajoule
Methane | 5 ?a | Kilogramme | Terajoule
Non Methane Volatile Organic Compounds | 23 ?a | Kilogramme | Terajoule
Nitrogen Oxides NOx | 74 ?b | Kilogramme | Terajoule
Nitrous Oxide | 0.1 ?a | Kilogramme | Terajoule
Sulfur Dioxide | SulfurContent*(SO2/S) | Kilogramme | Kilogramme
Particulates PM10 | 0.78 ?b | Kilogramme | Terajoule
Particulates PM2.5 | 0.78 ?b | Kilogramme | Terajoule
Black Carbon | 0.03 ?b | Kilogramme | Terajoule
Organic Carbon | 0.26 ?c | Kilogramme | Terajoule
Ammonia | 0.067 ?d | Kilogramme | Metric Tonne
Services\Natural Gas
Carbon Dioxide Non Biogenic | 56.1 ?a | Metric Tonne | Terajoule | a) IPCC 2006 Guidelines - Tier 1 default EFs b) EMEP/EEA (2016) Tier 1 emission factor (1.A.4 Small combustion, Table 3.8) c) Assuming BC/OC ratio as for natural gas in Bond et al (2004): Table 5 d) Battye et al. (1994) defaults (no NOx controls).
Carbon Monoxide | 29 ?b | Kilogramme | Terajoule
Methane | 5 ?a | Kilogramme | Terajoule
Non Methane Volatile Organic Compounds | 23 ?b | Kilogramme | Terajoule
Nitrogen Oxides NOx | 74 ?b | Kilogramme | Terajoule
Nitrous Oxide | 0.1 ?a | Kilogramme | Terajoule
Sulfur Dioxide | SulfurContent*(SO2/S) | Kilogramme | Kilogramme
Particulates PM10 | 0.78 ?b | Kilogramme | Terajoule
Particulates PM2.5 | 0.78 ?b | Kilogramme | Terajoule
Black Carbon | 0.03 ?b | Kilogramme | Terajoule
Organic Carbon | 0.26 ?c | Kilogramme | Terajoule
Ammonia | 0.067 ?d | Kilogramme | Metric Tonne
Services\LPG Liquefied Petroleum gas
Carbon Dioxide Non Biogenic | 63.1 ?a | Metric Tonne | Terajoule | a) IPCC 2006 Guidelines - Tier 1 default EFs b) EMEP/EEA (2016) Tier 1 emission factor (1.A.4 Small combustion, Table 3.8) c) Assuming BC/OC ratio as for natural gas in Bond et al (2004): Table 5 d) Assume = factor for natural gas
Carbon Monoxide | 29 ?b | Kilogramme | Terajoule
Methane | 5 ?a | Kilogramme | Terajoule
Non Methane Volatile Organic Compounds | 23 ?a | Kilogramme | Terajoule
Nitrogen Oxides NOx | 74 ?b | Kilogramme | Terajoule
Nitrous Oxide | 0.1 ?a | Kilogramme | Terajoule
Sulfur Dioxide | SulfurContent*(SO2/S) | Kilogramme | Kilogramme
Particulates PM10 | 0.78 ?b | Kilogramme | Terajoule
Particulates PM2.5 | 0.78 ?b | Kilogramme | Terajoule
Black Carbon | 0.03 ?b | Kilogramme | Terajoule
Organic Carbon | 0.26 ?c | Kilogramme | Terajoule
Ammonia | 0.067 ?d | Kilogramme | Metric Tonne
Services\Motor Gasoline
Carbon Dioxide Non Biogenic | 69.3 ?a | Metric Tonne | Terajoule | a) IPCC 2006 Guidelines - Tier 1 default EFs b) Assume = EMEP/EEA (2016) Tier 1 emission factor for commercial/institutional (1.A.4 Small combustion, Table 3.9) c) Assume OC = BC/3.5 (Bond et al., 2004 Tables 9 and 10) d) Assume as for industry
Carbon Monoxide | 93 ?b | Kilogramme | Terajoule
Methane | 10 ?a | Kilogramme | Terajoule
Non Methane Volatile Organic Compounds | 20 ?b | Kilogramme | Terajoule
Nitrogen Oxides NOx | 306 ?b | Kilogramme | Terajoule
Nitrous Oxide | 0.6 ?a | Kilogramme | Terajoule
Sulfur Dioxide | SulfurContent*(SO2/S) | Kilogramme | Kilogramme
Particulates PM10 | 21 ?b | Kilogramme | Terajoule
Particulates PM2.5 | 18 ?b | Kilogramme | Terajoule
Black Carbon | 10.1 ?b | Kilogramme | Terajoule
Organic Carbon | 2.89 ?c | Kilogramme | Terajoule
Ammonia | 0.005 ?d | Kilogramme | Metric Tonne
Services\Kerosene
Carbon Dioxide Non Biogenic | 71.9 ?a | Metric Tonne | Terajoule | a) IPCC 2006 Guidelines - Tier 1 default EFs b) Assume = EMEP/EEA (2016) Tier 1 emission factor for commercial/institutional (1.A.4 Small combustion, Table 3.9) c) Assume OC = BC/3.5 (Bond et al., 2004 Tables 9 and 10) d) Assume = gasoline
Carbon Monoxide | 93 ?b | Kilogramme | Terajoule
Methane | 10 ?a | Kilogramme | Terajoule
Non Methane Volatile Organic Compounds | 20 ?b | Kilogramme | Terajoule
Nitrogen Oxides NOx | 306 ?b | Kilogramme | Terajoule
Nitrous Oxide | 0.6 ?a | Kilogramme | Terajoule
Sulfur Dioxide | SulfurContent*(SO2/S) | Kilogramme | Kilogramme
Particulates PM10 | 21 ?b | Kilogramme | Terajoule
Particulates PM2.5 | 18 ?b | Kilogramme | Terajoule
Black Carbon | 10.1 ?b | Kilogramme | Terajoule
Organic Carbon | 2.89 ?c | Kilogramme | Terajoule
Ammonia | 0.005 ?d | Kilogramme | Metric Tonne
Services\Gas Diesel Oil
Carbon Dioxide Non Biogenic | 74.1 ?a | Metric Tonne | Terajoule | a) IPCC 2006 Guidelines - Tier 1 default EFs b) EMEP/EEA (2016) Tier 2 emission factors for reciprocating engines (Table 3-31) c) From Klimont et al (2016) (Table S3.1) GAINS emission factors for diesel generators (no control) d) EMEP/Corinair (1996)
Carbon Monoxide | 130 ?b | Kilogramme | Terajoule
Methane | 10 ?a | Kilogramme | Terajoule
Non Methane Volatile Organic Compounds | 50 ?a | Kilogramme | Terajoule
Nitrogen Oxides NOx | 942 ?b | Kilogramme | Terajoule
Nitrous Oxide | 0.6 ?a | Kilogramme | Terajoule
Sulfur Dioxide | SulfurContent*(SO2/S) | Kilogramme | Kilogramme
Particulates PM10 | 96 ?c | Kilogramme | Terajoule
Particulates PM2.5 | 96 ?c | Kilogramme | Terajoule
Black Carbon | 40 ?c | Kilogramme | Terajoule
Organic Carbon | 28 ?c | Kilogramme | Terajoule
Ammonia | 0.007 ?d | Kilogramme | Metric Tonne
Services\Heavy Fuel Oil
Carbon Dioxide Non Biogenic | 77.4 ?a | Metric Tonne | Terajoule | a) IPCC 2006 Guidelines - Tier 1 default EFs b) EMEP/EEA (2016) Tier 1 emission factor (1.A.4 Small combustion, Table 3.9) c) Assuming BC/OC ratio as for industry/heavy fuel oil in Bond et al (2004): Tables 9 & 10 d) Battye et al. (1994) defaults (no NOx controls).
Carbon Monoxide | 93 ?b | Kilogramme | Terajoule
Methane | 10 ?a | Kilogramme | Terajoule
Non Methane Volatile Organic Compounds | 20 ?b | Kilogramme | Terajoule
Nitrogen Oxides NOx | 306 ?b | Kilogramme | Terajoule
Nitrous Oxide | 0.6 ?a | Kilogramme | Terajoule
Sulfur Dioxide | SulfurContent*(SO2/S) | Kilogramme | Kilogramme
Particulates PM10 | 21 ?b | Kilogramme | Terajoule
Particulates PM2.5 | 18 ?b | Kilogramme | Terajoule
Black Carbon | 10.1 ?b | Kilogramme | Terajoule
Organic Carbon | 3.8 ?c | Kilogramme | Terajoule
Ammonia | 0.005 ?d | Kilogramme | Metric Tonne
Services\Non_specified petroleum products
Carbon Dioxide Non Biogenic | 74.1 ?a | Metric Tonne | Terajoule | a) IPCC 2006 Guidelines - Tier 1 default EFs b) EMEP/EEA (2016) Tier 2 emission factors for reciprocating engines (Table 3-31) c) From Klimont et al (2016) (Table S3.1) GAINS emission factors for diesel generators (no control) d) EMEP/Corinair (1996)
Carbon Monoxide | 130 ?b | Kilogramme | Terajoule
Methane | 10 ?a | Kilogramme | Terajoule
Non Methane Volatile Organic Compounds | 50 ?a | Kilogramme | Terajoule
Nitrogen Oxides NOx | 942 ?b | Kilogramme | Terajoule
Nitrous Oxide | 0.6 ?a | Kilogramme | Terajoule
Sulfur Dioxide | SulfurContent*(SO2/S) | Kilogramme | Kilogramme
Particulates PM10 | 96 ?c | Kilogramme | Terajoule
Particulates PM2.5 | 96 ?c | Kilogramme | Terajoule
Black Carbon | 40 ?c | Kilogramme | Terajoule
Organic Carbon | 28 ?c | Kilogramme | Terajoule
Ammonia | 0.007 ?d | Kilogramme | Metric Tonne
Services\Primary solid biomass
Carbon Dioxide Biogenic | 112 ?a | Metric Tonne | Terajoule | Primary solid biomass = wood, vegetal materials/wastes, animal prodcuts/wastes, and charcoal a) IPCC 2006 Guidelines - Tier 1 default EFs b) EMEP/EEA (2016) Tier 1 emission factors for combustion (1.A.4 Small combustion, Table 3.10) c) Assuming all PM2.5 is either BC or OC
Carbon Monoxide | 570 ?b | Kilogramme | Terajoule
Methane | 300 ?a | Kilogramme | Terajoule
Non Methane Volatile Organic Compounds | 300 ?b | Kilogramme | Terajoule
Nitrogen Oxides NOx | 91 ?b | Kilogramme | Terajoule
Nitrous Oxide | 4 ?a | Kilogramme | Terajoule
Sulfur Dioxide | 11 ?b | Kilogramme | Terajoule
Particulates PM10 | 143 ?b | Kilogramme | Terajoule
Particulates PM2.5 | 140 ?b | Kilogramme | Terajoule
Black Carbon | 39.2 ?b | Kilogramme | Terajoule
Organic Carbon | 72 ?c | Kilogramme | Terajoule
Ammonia | 37 ?b | Kilogramme | Terajoule

## Residential
Demand\Residential | Emission factor | Units | Per... | Reference source and assumptions
Demand\Residential\Cooking
Cooking\Natural Gas
Carbon Dioxide Non Biogenic | 56.1 ?d | Metric Tonne | Terajoule | a) EMEP/EEA (2016) Tier 1 emission factor (1.A.4 Small combustion, Table 3.4) b) EMEP/EEA (2016) Tier 1 emission factor - 5.4% of PM2.5 c) Assume OC = 8.33 x BC (Bond et al., 2004) d) IPCC 2006 Guidelines - Tier 1 default Efs e) Battye et al. (1994)
Carbon Monoxide | 26 ?a | Kilogramme | Terajoule
Methane | 5 ?d | Kilogramme | Terajoule
Non Methane Volatile Organic Compounds | 1.9 ?a | Kilogramme | Terajoule
Nitrogen Oxides NOx | 51 ?a | Kilogramme | Terajoule
Nitrous Oxide | 0.1 ?d | Kilogramme | Terajoule
Sulfur Dioxide | SulfurContent*(SO2/S) | Kilogramme | Kilogramme
Particulates PM10 | 1.2 ?a | Kilogramme | Terajoule
Particulates PM2.5 | 1.2 ?a | Kilogramme | Terajoule
Black Carbon | 0.065 ?b | Kilogramme | Terajoule
Organic Carbon | 0.54 ?c | Kilogramme | Terajoule
Ammonia | 0.01 ?e | Kilogramme | Metric Tonne
Cooking\Kerosene
Carbon Dioxide Non Biogenic | 71.9 ?e | Metric Tonne | Terajoule | a) Zhang et al. (2000) Average EF for household stoves in China. b) Assume a PM2.5/PM ratio of 0.964 for kerosene. Reddy and Venkataraman (2002a) c) Assume 13% of PM10 - Bond et al (2004) Table 5 d) Assume 10% of PM10 - Bond et al (2004) Table 5 e) IPCC 2006 Guidelines - Tier 1 default EFs f) Assume as for industry
Carbon Monoxide | 7.39 ?a | Kilogramme | Metric Tonne
Methane | 10 ?e | Kilogramme | Metric Tonne
Non Methane Volatile Organic Compounds | 5 ?e | Kilogramme | Metric Tonne
Nitrogen Oxides NOx | 1.10 ?a | Kilogramme | Metric Tonne
Nitrous Oxide | 0.6 ?e | Kilogramme | Terajoule
Sulfur Dioxide | SulfurContent*(SO2/S) | Kilogramme | Kilogramme
Particulates PM10 | 0.134 ?a | Kilogramme | Metric Tonne
Particulates PM2.5 | 0.129 ?b | Kilogramme | Metric Tonne
Black Carbon | 0.017 ?c | Kilogramme | Metric Tonne
Organic Carbon | 0.013 ?d | Kilogramme | Metric Tonne
Ammonia | 0.005 ?f | Kilogramme | Terajoule
Cooking\LPG
Carbon Dioxide Non Biogenic | 63.1 ?c | Metric Tonne | Terajoule | a) For LPG Indian stove. Venkataraman et al (2010) b) Assume a PM2.5/PM ratio 0.964 for LPG. Reddy and Venkataraman (2002a) c) IPCC 2006 Guidelines - Tier 1 default EFs d) EMEP/EEA (2016) Tier 1 emission factor (1.A.4 Small combustion, Table 3.4) e) Assume as for natural gas
Carbon Monoxide | 14.9 ?a | Kilogramme | Metric Tonne
Methane | 0.05 ?a | Kilogramme | Metric Tonne
Non Methane Volatile Organic Compounds | 18.8 ?a | Kilogramme | Metric Tonne
Nitrogen Oxides NOx | 51 ?d | Kilogramme | Terajoule
Nitrous Oxide | 0.15 ?a | Kilogramme | Metric Tonne
Sulfur Dioxide | SulfurContent*(SO2/S) | Kilogramme | Kilogramme
Particulates PM10 | 0.32 ?a | Kilogramme | Metric Tonne
Particulates PM2.5 | 0.31 ?b | Kilogramme | Metric Tonne
Black Carbon | 0.01 ?a | Kilogramme | Metric Tonne
Organic Carbon | 0.06 ?a | Kilogramme | Metric Tonne
Ammonia | 0.01 ?e | Kilogramme | Terajoule
Cooking\Traditional Stove Charcoal
Carbon Dioxide Biogenic | 2385 ?a | Kilogramme | Metric Tonne | a) Akagi et al (2011) b) Bertschi et al. (2003) for charcoal cooking fires (in Zambia).) c) Smith et al (2000) - For PM assume = TSP value d) Assume 50% of PM is BC and 50% POM (i.e. OCx1.4) Bond et al. (2004)
Carbon Monoxide | 189 ?a | Kilogramme | Metric Tonne
Methane | 5.29 ?a | Kilogramme | Metric Tonne
Non Methane Volatile Organic Compounds | 7.31 ?b | Kilogramme | Metric Tonne
Nitrogen Oxides NOx | 2.16 ?b | Kilogramme | Metric Tonne
Nitrous Oxide | 0.24 ?c | Kilogramme | Metric Tonne
Sulfur Dioxide | SulfurContent*(SO2/S) | Kilogramme | Kilogramme
Particulates PM10 | 2.38 ?c | Kilogramme | Metric Tonne
Particulates PM2.5 | 2.38 ?c | Kilogramme | Metric Tonne
Black Carbon | 1.19 ?d | Kilogramme | Metric Tonne
Organic Carbon | 0.85 ?d | Kilogramme | Metric Tonne
Ammonia | 0.97 ?b | Kilogramme | Metric Tonne
Cooking\Traditional Stove Wood
Carbon Dioxide Biogenic | 1548 ?c | Kilogramme | Metric Tonne | a) IPCC 2006 Guidelines - Tier 1 default EFs b) Bertschi et al (2003) c) Akagi et al (2011) (For NOx converted from 'as NO' to as 'NO2') d) Assume PM2.5 = 80% of PM10 as reported for wood and crop waste by Reddy and Venkataraman (2002b)
Carbon Monoxide | 77 ?c | Kilogramme | Metric Tonne
Methane | 4.86 ?c | Kilogramme | Metric Tonne
Non Methane Volatile Organic Compounds | 26.8 ?b | Kilogramme | Metric Tonne
Nitrogen Oxides NOx | 2.18 ?c | Kilogramme | Metric Tonne
Nitrous Oxide | 4 ?a | Kilogramme | Terajoule
Sulfur Dioxide | SulfurContent*(SO2/S) | Kilogramme | Kilogramme
Particulates PM10 | 8.3 ?d | Kilogramme | Metric Tonne
Particulates PM2.5 | 6.64 ?c | Kilogramme | Metric Tonne
Black Carbon | 0.83 ?c | Kilogramme | Metric Tonne
Organic Carbon | 2.89 ?c | Kilogramme | Metric Tonne
Ammonia | 0.87 ?c | Kilogramme | Metric Tonne
Cooking\Traditional Stove Vegetal Wastes
Carbon Dioxide Biogenic | 100 ?a | Metric Tonne | Terajoule | a) IPCC 2006 Guidelines - Tier 1 default EFs b) Zhang et al. (2000) Average EF for household stoves in China. (For 'vegetal materials and waste', EF = average for wheat and maize residues) c) EMEP/EEA (2016) Tier 1 emission factor (1.A.4 Small combustion, Table 3.6) d) Assuming PM2.5/PM ratio of 0.8 as reported for wood and crop waste (Reddy and Venkataraman, 2002b) e) From Bond et al. (2004) Tables 9 and 10 f) Bertschi et al. (2003) [Zambian open fires]
Carbon Monoxide | 5730 ?b | Kilogramme | Terajoule
Methane | 300 ?a | Kilogramme | Terajoule
Non Methane Volatile Organic Compounds | 600 ?c | Kilogramme | Terajoule
Nitrogen Oxides NOx | 47 ?b | Kilogramme | Terajoule
Nitrous Oxide | 4 ?a | Kilogramme | Terajoule
Sulfur Dioxide | SulfurContent*(SO2/S) | Kilogramme | Kilogramme
Particulates PM10 | 8.05 ?b | Kilogramme | Metric Tonne
Particulates PM2.5 | 6.44 ?d | Kilogramme | Metric Tonne
Black Carbon | 1.0 ?e | Kilogramme | Metric Tonne
Organic Carbon | 3.3 ?e | Kilogramme | Metric Tonne
Ammonia | 1.29 ?f | Kilogramme | Metric Tonne
Cooking\Improved Biomass Stove with Chimney
Carbon Dioxide Biogenic | 1449 ?c | Kilogramme | Metric Tonne | a) Akagi et al (2011) mean for Patsari stoves with chimney b) EMEP/EEA (2016) Tier 1 emission factor (1.A.4 Small combustion, Table 3.6) c) Johnson et al (2008) mean values for 5 different types of Patsari cookstoves with chimney (N=30) d) Calculated as BC + (OC x 1.3) e) NH3 value for Patsari cooking stove (Christian et al. 2010) f) IPCC 2006 Guidelines - Tier 1 default EFs g) Assume PM2.5 = 80% of PM10 as reported for wood and crop waste by Reddy and Venkataraman (2002)
Carbon Monoxide | 48?c | Kilogramme | Metric Tonne
Methane | 3.12 ?c | Kilogramme | Metric Tonne
Non Methane Volatile Organic Compounds | 5.62 ?a | Kilogramme | Metric Tonne
Nitrogen Oxides NOx | 50 ?b | Kilogramme | Terajoule
Nitrous Oxide | 4 ?f | Kilogramme | Terajoule
Sulfur Dioxide | SulfurContent*(SO2/S) | Kilogramme | Kilogramme
Particulates PM10 | 4.05 ?g | Kilogramme | Metric Tonne
Particulates PM2.5 | 3.24 ?d | Kilogramme | Metric Tonne
Black Carbon | 0.74 ?c | Kilogramme | Metric Tonne
Organic Carbon | 1.92 ?c | Kilogramme | Metric Tonne
Ammonia | 0.03 ?e | Kilogramme | Metric Tonne
Cooking\Traditonal Stove Animal Wastes
Carbon Dioxide Biogenic | 1046 ?a | Kilogramme | Metric Tonne | a) For Dung fuel in Indian stove. Venkataraman et al (2010) b) Keene et al (2006) c) Akagi et al (2011)
Carbon Monoxide | 39.9 ?a | Kilogramme | Metric Tonne
Methane | 4.5 ?a | Kilogramme | Metric Tonne
Non Methane Volatile Organic Compounds | 24.2 ?a | Kilogramme | Metric Tonne
Nitrogen Oxides NOx | 0.77 ?b | Kilogramme | Metric Tonne
Nitrous Oxide | 0.3 ?a | Kilogramme | Metric Tonne
Sulfur Dioxide | SulfurContent*(SO2/S) | Kilogramme | Kilogramme
Particulates PM10 | 3.0 ?a | Kilogramme | Metric Tonne
Particulates PM2.5 | 3.0 ?a | Kilogramme | Metric Tonne
Black Carbon | 0.12 ?a | Kilogramme | Metric Tonne
Organic Carbon | 1.8 ?a | Kilogramme | Metric Tonne
Ammonia | 4.75 ?c | Kilogramme | Metric Tonne
Cooking\Fan Assisted Biomass Stove
Carbon Dioxide Biogenic | 112 ?d | Metric Tonne | Terajoule | a) Mean of high and low values given for Philips HD4012 (Made by African Clean Energy PTY Ltd., $89) details from http://catalog.cleancookstoves.org/#/stoves/47 b) Assume x 1.25 of PM2.5 value (i.e. PM2.5/PM ratio of 0.8 as reported for wood and crop waste by Reddy and Venkataraman (2002b)) c) Assume BC:OC ratio same as for traditional woodstove d) IPCC (2006) Tier 1 e) EMEP/EEA (2016) Tier 1 emission factor (1.A.4 Small combustion, Table 3.6)
Carbon Monoxide | 14.2 ?a | Kilogramme | Metric Tonne
Methane | 0.66 ?a | Kilogramme | Metric Tonne
Non Methane Volatile Organic Compounds | 600 ?e | Kilogramme | Terajoule
Nitrogen Oxides NOx | 50 ?e | Kilogramme | Terajoule
Nitrous Oxide | 4 ?d | Kilogramme | Terajoule
Sulfur Dioxide | SulfurContent*(SO2/S) | Kilogramme | Kilogramme
Particulates PM10 | 0.75 ?b | Kilogramme | Metric Tonne
Particulates PM2.5 | 0.60 ?a | Kilogramme | Metric Tonne
Black Carbon | 0.12 ?c | Kilogramme | Metric Tonne
Organic Carbon | 0.34 ?c | Kilogramme | Metric Tonne
Ammonia | 0 | Kilogramme | Terajoule
Demand\Residential\Lighting
Lighting\Simple Wick Kerosene Lamps
Carbon Dioxide Non Biogenic | 71.9 ?d | Metric Tonne | Terajoule | a) Lam et al (2012) Simple wick kersosene lamp - typical field use b) IPCC Guidelines (IPCC, 1996), Reference Manual, Tier 1 c) Zhang et al. (2000) Average EF for household stoves in China. d) IPCC (2006) Tier 1 default
Carbon Monoxide | 11 ?a | Kilogramme | Metric Tonne
Methane | 10 ?b | Kilogramme | Terajoule
Non Methane Volatile Organic Compounds | 5 ?b | Kilogramme | Terajoule
Nitrogen Oxides NOx | 25 ?c | Kilogramme | Terajoule
Nitrous Oxide | 0.6 ?d | Kilogramme | Terajoule
Sulfur Dioxide | SulfurContent*(SO2/S) | Kilogramme | Kilogramme
Particulates PM10 | 93 ?a | Kilogramme | Metric Tonne
Particulates PM2.5 | 93 ?a | Kilogramme | Metric Tonne
Black Carbon | 90 ?a | Kilogramme | Metric Tonne
Organic Carbon | 0.4 ?a | Kilogramme | Metric Tonne
Ammonia | 0 | Kilogramme | Terajoule
Lighting\Hurricane Kerosene Lamps
Carbon Dioxide Non Biogenic | 71.9 ?d | Metric Tonne | Terajoule | a) Lam et al (2012) Hurricane kersosene lamp - typical field use b) IPCC Guidelines (IPCC, 1996), Reference Manual, Tier 1 c) Zhang et al. (2000) Average EF for household stoves in China. d) IPCC (2006) Tier 1 default
Carbon Monoxide | 3 ?a | Kilogramme | Terajoule
Methane | 10 ?b | Kilogramme | Terajoule
Non Methane Volatile Organic Compounds | 5 ?b | Kilogramme | Terajoule
Nitrogen Oxides NOx | 25 ?c | Kilogramme | Terajoule
Nitrous Oxide | 0.6 ?d | Kilogramme | Terajoule
Sulfur Dioxide | SulfurContent*(SO2/S) | Kilogramme | Kilogramme
Particulates PM10 | 13 ?a | Kilogramme | Metric Tonne
Particulates PM2.5 | 13 ?a | Kilogramme | Metric Tonne
Black Carbon | 9 ?a | Kilogramme | Metric Tonne
Organic Carbon | 0.5 ?a | Kilogramme | Metric Tonne
Ammonia | 0 | Kilogramme | Terajoule
Lighting\LPG
Carbon Dioxide Non Biogenic | 63.1 ?a | Metric Tonne | Terajoule | a) IPCC (2006) Tier 1 default b) EMEP/EEA (2016) Tier 1 emission factor c) Assume OC = 6xBC as for LPG Indian stove. Venkataraman et al (2010)
Carbon Monoxide | 26 ?b | Kilogramme | Terajoule
Methane | 5 ?a | Kilogramme | Terajoule
Non Methane Volatile Organic Compounds | 1.9 ?b | Kilogramme | Terajoule
Nitrogen Oxides NOx | 51?b | Kilogramme | Terajoule
Nitrous Oxide | 0.1 ?a | Kilogramme | Terajoule
Sulfur Dioxide | SulfurContent*(SO2/S) | Kilogramme | Kilogramme
Particulates PM10 | 1.9 ?b | Kilogramme | Metric Tonne
Particulates PM2.5 | 1.9 ?b | Kilogramme | Metric Tonne
Black Carbon | 0.16 ?b | Kilogramme | Metric Tonne
Organic Carbon | 0.97 ?c | Kilogramme | Metric Tonne
Ammonia | 0 | Kilogramme | Terajoule
Demand\Residential\Other
Residential\Other\Other Bituminous Coal and Anthracite
Carbon Dioxide Non Biogenic | 94.6 ?a | Metric Tonne | Terajoule | a) IPCC 2006 Guidelines - Tier 1 default EFs b) Zhang et al. (2000) Average EF for household stoves in China. c) EMEP/EEA (2016) Tier 1 emission factor (1.A.4 Small combustion, Table 3.3) d) Zhi et al. (2008) value for bituminous coal burnt in a high efficiency chunk (HEC) stove. e) Assume a PM2.5/PM ratio of 0.9 for coal. Reddy and Venkataraman (2002a) f) Zhi et al. (2008) value for bituminous coal burnt in a high efficiency chunk (HEC) stove. Calculated from EC factor of 3.81 (from Table 1) times OC/EC ratio of 0.58 (from Table 3) g) From Li et al (2016) - Value of 1.17 is for bituminous chunk coal in traditional stove (use 0.10 for advanced stove). For anthracite chunk use 0.20
Carbon Monoxide | 2610 ?b | Kilogramme | Terajoule
Methane | 300 ?a | Kilogramme | Terajoule
Non Methane Volatile Organic Compounds | 484 ?c | Kilogramme | Terajoule
Nitrogen Oxides NOx | 1.5 ?a | Kilogramme | Terajoule
Nitrous Oxide | 34 ?b | Kilogramme | Terajoule
Sulfur Dioxide | SulfurContent*(1-SulfurRetention)*(SO2/S) | Kilogramme | Kilogramme
Particulates PM10 | 14.8 ?d | Kilogramme | Metric Tonne
Particulates PM2.5 | 13.3 ?e | Kilogramme | Metric Tonne
Black Carbon | 2.2 ?f | Kilogramme | Metric Tonne
Organic Carbon | 5.93 ?d | Kilogramme | Metric Tonne
Ammonia | 1.17 ?g | Kilogramme | Metric Tonne
Residential\Other\BKB Brown coal briquettes
Carbon Dioxide Non Biogenic | 97.5 ?a | Metric Tonne | Terajoule | Assume all emission factors are as for Honeycomb Briquettes
Carbon Monoxide | 2610 ?b | Kilogramme | Terajoule
Methane | 300 ?a | Kilogramme | Terajoule
Non Methane Volatile Organic Compounds | 484 ?c | Kilogramme | Terajoule
Nitrogen Oxides NOx | 1.5 ?a | Kilogramme | Terajoule
Nitrous Oxide | 34 ?b | Kilogramme | Terajoule
Sulfur Dioxide | SulfurContent*(1-SulfurRetention)*(SO2/S) | Kilogramme | Kilogramme
Particulates PM10 | 7.33 ?d | Kilogramme | Metric Tonne
Particulates PM2.5 | 6.6 ?e | Kilogramme | Metric Tonne
Black Carbon | 0.137 ?f | Kilogramme | Metric Tonne
Organic Carbon | 4.16 ?d | Kilogramme | Metric Tonne
Ammonia | 0.70 ?g | Kilogramme | Metric Tonne
Residential\Other\Honeycomb briquettes
Carbon Dioxide Non Biogenic | 97.5 ?a | Metric Tonne | Terajoule | a), b) and c) Assume as for Other Bituminous Coal and Anthracite d) Zhi et al. (2008) value for honeycomb-coal-briquette burnt in a high efficiency briquette (HEB) stove. e) Assume a PM2.5/PM ratio of 0.9 for coal. Reddy and Venkataraman (2002a) f) Zhi et al. (2008) value for honeycomb-coal-briquette burnt in a high efficiency briquette (HEB) stove. Calculated from EC factor of 0.082 (from Table 1) times OC/EC ratio of 1.67 (from Table 3) g) From Li et al (2016) - NH3 Value of 0.70 is for anthracite briquette in traditional stove (use 0.06 for advanced stove).
Carbon Monoxide | 2610 ?b | Kilogramme | Terajoule
Methane | 300 ?a | Kilogramme | Terajoule
Non Methane Volatile Organic Compounds | 484 ?c | Kilogramme | Terajoule
Nitrogen Oxides NOx | 1.5 ?a | Kilogramme | Terajoule
Nitrous Oxide | 34 ?b | Kilogramme | Terajoule
Sulfur Dioxide | SulfurContent*(1-SulfurRetention)*(SO2/S) | Kilogramme | Kilogramme
Particulates PM10 | 7.33 ?d | Kilogramme | Metric Tonne
Particulates PM2.5 | 6.6 ?e | Kilogramme | Metric Tonne
Black Carbon | 0.137 ?f | Kilogramme | Metric Tonne
Organic Carbon | 4.16 ?d | Kilogramme | Metric Tonne
Ammonia | 0.70 ?g | Kilogramme | Metric Tonne
Residential\Other\Coke Oven Gas
Carbon Dioxide Non Biogenic | 44.4 ?a | Metric Tonne | Terajoule | a) IPCC 2006 Guidelines - Tier 1 default EFs b) EMEP/EEA (2016) Tier 1 emission factor (1.A.4 Small combustion, Table 3.4) c) Assume OC = 8.33 x BC as for natural gas in Bond et al, (2004) Table 5 d) Assume = factor for natural gas
Carbon Monoxide | 26 ?b | Kilogramme | Terajoule
Methane | 1 ?a | Kilogramme | Terajoule
Non Methane Volatile Organic Compounds | 1.9 ?a | Kilogramme | Terajoule
Nitrogen Oxides NOx | 51 ?b | Kilogramme | Terajoule
Nitrous Oxide | 0.1 ?a | Kilogramme | Terajoule
Sulfur Dioxide | SulfurContent*(SO2/S) | Kilogramme | Kilogramme
Particulates PM10 | 1.2 ?b | Kilogramme | Terajoule
Particulates PM2.5 | 1.2 ?b | Kilogramme | Terajoule
Black Carbon | 0.065 ?b | Kilogramme | Terajoule
Organic Carbon | 0.54 ?c | Kilogramme | Terajoule
Ammonia | 0.01 ?d | Kilogramme | Metric Tonne
Residential\Other\Gas Works Gas
Carbon Dioxide Non Biogenic | 44.4 ?a | Metric Tonne | Terajoule | a) IPCC 2006 Guidelines - Tier 1 default EFs b) EMEP/EEA (2016) Tier 1 emission factor (1.A.4 Small combustion, Table 3.4) c) Assume OC = 8.33 x BC as for natural gas in Bond et al, (2004) Table 5 d) Assume = factor for natural gas
Carbon Monoxide | 26 ?b | Kilogramme | Terajoule
Methane | 5 ?a | Kilogramme | Terajoule
Non Methane Volatile Organic Compounds | 1.9 ?a | Kilogramme | Terajoule
Nitrogen Oxides NOx | 51 ?b | Kilogramme | Terajoule
Nitrous Oxide | 0.1 ?a | Kilogramme | Terajoule
Sulfur Dioxide | SulfurContent*(SO2/S) | Kilogramme | Kilogramme
Particulates PM10 | 1.2 ?b | Kilogramme | Terajoule
Particulates PM2.5 | 1.2 ?b | Kilogramme | Terajoule
Black Carbon | 0.065 ?b | Kilogramme | Terajoule
Organic Carbon | 0.54 ?c | Kilogramme | Terajoule
Ammonia | 0.01 ?d | Kilogramme | Metric Tonne
Residential\Other\Natural Gas
Carbon Dioxide Non Biogenic | 56.1 ?a | Metric Tonne | Terajoule | a) IPCC 2006 Guidelines - Tier 1 default EFs b) EMEP/EEA (2016) Tier 1 emission factor (1.A.4 Small combustion, Table 3.4) c) Assume OC = 8.33 x BC (Bond et al., 2004, Table 5) d) Battye et al. (1994) defaults (no NOx controls)
Carbon Monoxide | 26 ?b | Kilogramme | Terajoule
Methane | 5 ?a | Kilogramme | Terajoule
Non Methane Volatile Organic Compounds | 1.9 ?a | Kilogramme | Terajoule
Nitrogen Oxides NOx | 51 ?b | Kilogramme | Terajoule
Nitrous Oxide | 0.1 ?a | Kilogramme | Terajoule
Sulfur Dioxide | SulfurContent*(SO2/S) | Kilogramme | Kilogramme
Particulates PM10 | 1.2 ?b | Kilogramme | Terajoule
Particulates PM2.5 | 1.2 ?b | Kilogramme | Terajoule
Black Carbon | 0.065 ?b | Kilogramme | Terajoule
Organic Carbon | 0.54 ?c | Kilogramme | Terajoule
Ammonia | 0.01 ?d | Kilogramme | Metric Tonne
Residential\Other\LPG
Carbon Dioxide Non Biogenic | 63.1 ?a | Metric Tonne | Terajoule | a) IPCC 2006 Guidelines - Tier 1 default EFs b) EMEP/EEA (2016) Tier 1 emission factor (1.A.4 Small combustion, Table 3.4) c) Venkataraman et al (2010) for Indian LPG Cookstove d) Assume a PM2.5/PM ratio 0.964 for LPG. Reddy and Venkataraman (2002a) e) Assume = factor for natural gas
Carbon Monoxide | 26 ?b | Kilogramme | Terajoule
Methane | 5 ?a | Kilogramme | Terajoule
Non Methane Volatile Organic Compounds | 1.9 ?a | Kilogramme | Terajoule
Nitrogen Oxides NOx | 51 ?b | Kilogramme | Terajoule
Nitrous Oxide | 0.1 ?a | Kilogramme | Terajoule
Sulfur Dioxide | SulfurContent*(SO2/S) | Kilogramme | Kilogramme
Particulates PM10 | 0.32 ?c | Kilogramme | Metric Tonne
Particulates PM2.5 | 0.31 ?d | Kilogramme | Metric Tonne
Black Carbon | 0.001 ?c | Kilogramme | Metric Tonne
Organic Carbon | 0.06 ?c | Kilogramme | Metric Tonne
Ammonia | 0.01 ?e | Kilogramme | Metric Tonne
Residential\Other\Motor Gasoline
Carbon Dioxide Non Biogenic | 69.3 ?a | Metric Tonne | Terajoule | a) IPCC 2006 Guidelines - Tier 1 default EFs b) Assume = EMEP/EEA (2016) Tier 1 emission factor for commercial/institutional liquid fuels (1.A.4, Table 3.9) c) Assume OC = BC/3.5 (Bond et al., 2004 Tables 9 and 10) d) Assume as for industry
Carbon Monoxide | 93 ?b | Kilogramme | Terajoule
Methane | 10 ?a | Kilogramme | Terajoule
Non Methane Volatile Organic Compounds | 20 ?b | Kilogramme | Terajoule
Nitrogen Oxides NOx | 306 ?b | Kilogramme | Terajoule
Nitrous Oxide | 0.6 ?a | Kilogramme | Terajoule
Sulfur Dioxide | SulfurContent*(SO2/S) | Kilogramme | Kilogramme
Particulates PM10 | 21 ?b | Kilogramme | Terajoule
Particulates PM2.5 | 18 ?b | Kilogramme | Terajoule
Black Carbon | 10.1 ?b | Kilogramme | Terajoule
Organic Carbon | 2.89 ?c | Kilogramme | Terajoule
Ammonia | 0.005 ?d | Kilogramme | Metric Tonne
Residential\Other\Kerosene
Carbon Dioxide Non Biogenic | 71.9 ?a | Metric Tonne | Terajoule | a) IPCC 2006 Guidelines - Tier 1 default EFs b) Assume = EMEP/EEA (2016) Tier 1 emission factor for commercial/institutional, liquid fuels (1.A.4, Table 3.9) c) Assume OC = BC/3.5 (Bond et al., 2004 Tables 9 and 10) d) Assume = gasoline
Carbon Monoxide | 93 ?b | Kilogramme | Terajoule
Methane | 10 ?a | Kilogramme | Terajoule
Non Methane Volatile Organic Compounds | 20 ?b | Kilogramme | Terajoule
Nitrogen Oxides NOx | 306 ?b | Kilogramme | Terajoule
Nitrous Oxide | 0.6 ?a | Kilogramme | Terajoule
Sulfur Dioxide | SulfurContent*(SO2/S) | Kilogramme | Kilogramme
Particulates PM10 | 21 ?b | Kilogramme | Terajoule
Particulates PM2.5 | 18 ?b | Kilogramme | Terajoule
Black Carbon | 10.1 ?b | Kilogramme | Terajoule
Organic Carbon | 2.89 ?c | Kilogramme | Terajoule
Ammonia | 0.005 ?d | Kilogramme | Metric Tonne
Residential\Other\Gas Diesel Oil
Carbon Dioxide Non Biogenic | 74.1 ?a | Metric Tonne | Terajoule | a) IPCC 2006 Guidelines - Tier 1 default EFs b) EMEP/EEA (2016) Tier 2 emission factors for reciprocating engines (Table 3-31) c) From Klimont et al (2017) (Table S3.1) GAINS emission factors for diesel generators (no control) d) Assume as for industry
Carbon Monoxide | 130 ?b | Kilogramme | Terajoule
Methane | 10 ?a | Kilogramme | Terajoule
Non Methane Volatile Organic Compounds | 50 ?b | Kilogramme | Terajoule
Nitrogen Oxides NOx | 942 ?b | Kilogramme | Terajoule
Nitrous Oxide | 0.6 ?a | Kilogramme | Terajoule
Sulfur Dioxide | SulfurContent*(SO2/S) | Kilogramme | Kilogramme
Particulates PM10 | 96 ?c | Kilogramme | Terajoule
Particulates PM2.5 | 96 ?c | Kilogramme | Terajoule
Black Carbon | 40 ?c | Kilogramme | Terajoule
Organic Carbon | 28 ?c | Kilogramme | Terajoule
Ammonia | 0.007 ?d | Kilogramme | Metric Tonne
Residential\Other\Wood
Carbon Dioxide Biogenic | 1548 ?c | Kilogramme | Metric Tonne | Assume same as for Cooking/Traditional Stove Wood a) IPCC 2006 Guidelines - Tier 1 default EFs b) Bertschi et al (2003) c) Akagi et al (2011) (For NOx converted from 'as NO' to as 'NO2') d) Assume PM2.5 = 80% of PM10 as reported for wood and crop waste by Reddy and Venkataraman (2002)
Carbon Monoxide | 77 ?c | Kilogramme | Metric Tonne
Methane | 4.86 ?c | Kilogramme | Metric Tonne
Non Methane Volatile Organic Compounds | 26.8 ?b | Kilogramme | Metric Tonne
Nitrogen Oxides NOx | 2.18 ?c | Kilogramme | Metric Tonne
Nitrous Oxide | 4 ?a | Kilogramme | Terajoule
Sulfur Dioxide | SulfurContent*(SO2/S) | Kilogramme | Kilogramme
Particulates PM10 | 8.3 ?d | Kilogramme | Metric Tonne
Particulates PM2.5 | 6.64 ?c | Kilogramme | Metric Tonne
Black Carbon | 0.83 ?c | Kilogramme | Metric Tonne
Organic Carbon | 2.89 ?c | Kilogramme | Metric Tonne
Ammonia | 0.87 ?c | Kilogramme | Metric Tonne
Residential\Other\Vegetal Wastes
Carbon Dioxide Biogenic | 100 ?a | Metric Tonne | Terajoule | Assume same as for Cooking/Traditional Stove Vegetal Wastes a) IPCC 2006 Guidelines - Tier 1 default EFs b) Zhang et al. (2000) Average EF for household stoves in China. (For 'vegetal materials and waste', EF = average for wheat and maize residues) c) EMEP/EEA (2013) Tier 1 emission factor (1.A.4 Small combustion, Table 3.6) d) Assuming PM2.5/PM ratio of 0.8 as reported for wood and crop waste (Reddy and Venkataraman, 2002b) e) From Bond et al. (2004) Tables 9 and 10 f) From Li et al (2016) - Value of 0.91 is the mean for three types of biomass briquette in traditional stove (use 0.17 for advanced stove).
Carbon Monoxide | 5730 ?b | Kilogramme | Terajoule
Methane | 300 ?a | Kilogramme | Terajoule
Non Methane Volatile Organic Compounds | 600 ?c | Kilogramme | Terajoule
Nitrogen Oxides NOx | 47 ?b | Kilogramme | Terajoule
Nitrous Oxide | 4 ?a | Kilogramme | Terajoule
Sulfur Dioxide | SulfurContent*(1-SulfurRetention)*(SO2/S) | Kilogramme | Kilogramme
Particulates PM10 | 8.05 ?b | Kilogramme | Metric Tonne
Particulates PM2.5 | 6.44 ?d | Kilogramme | Metric Tonne
Black Carbon | 1.0 ?e | Kilogramme | Metric Tonne
Organic Carbon | 3.3 ?e | Kilogramme | Metric Tonne
Ammonia | 0.91 ?f | Kilogramme | Metric Tonne
Residential\Other\Animal Wastes
Carbon Dioxide Biogenic | 1046 ?a | Kilogramme | Metric Tonne | Assume same as for Cooking/Traditional Stove Animal Wastes a) For Dung fuel in Indian stove. Venkataraman et al (2010) b) Keene et al (2006) c) Akagi et al (2011)
Carbon Monoxide | 39.9 ?a | Kilogramme | Metric Tonne
Methane | 4.5 ?a | Kilogramme | Metric Tonne
Non Methane Volatile Organic Compounds | 24.2 ?a | Kilogramme | Metric Tonne
Nitrogen Oxides NOx | 0.77 ?b | Kilogramme | Metric Tonne
Nitrous Oxide | 0.3 ?a | Kilogramme | Metric Tonne
Sulfur Dioxide | SulfurContent*(1-SulfurRetention)*(SO2/S) | Kilogramme | Kilogramme
Particulates PM10 | 3.0 ?a | Kilogramme | Metric Tonne
Particulates PM2.5 | 3.0 ?a | Kilogramme | Metric Tonne
Black Carbon | 0.12 ?a | Kilogramme | Metric Tonne
Organic Carbon | 1.8 ?a | Kilogramme | Metric Tonne
Ammonia | 4.75 ?c | Kilogramme | Metric Tonne
Residential\Other\Unspecified Primary Solid Biomass
Carbon Dioxide Biogenic | 1548 ?c | Kilogramme | Metric Tonne | Assume same as for Cooking/Traditional Stove Wood a) IPCC 2006 Guidelines - Tier 1 default EFs b) Bertschi et al (2003) c) Akagi et al (2011) (For NOx converted from 'as NO' to as 'NO2') d) Assume PM2.5 = 80% of PM10 as reported for wood and crop waste by Reddy and Venkataraman (2002)
Carbon Monoxide | 77 ?c | Kilogramme | Metric Tonne
Methane | 4.86 ?c | Kilogramme | Metric Tonne
Non Methane Volatile Organic Compounds | 26.8 ?b | Kilogramme | Metric Tonne
Nitrogen Oxides NOx | 2.18 ?c | Kilogramme | Metric Tonne
Nitrous Oxide | 4 ?a | Kilogramme | Terajoule
Sulfur Dioxide | SulfurContent*(SO2/S) | Kilogramme | Kilogramme
Particulates PM10 | 8.3 ?d | Kilogramme | Metric Tonne
Particulates PM2.5 | 6.64 ?c | Kilogramme | Metric Tonne
Black Carbon | 0.83 ?c | Kilogramme | Metric Tonne
Organic Carbon | 2.89 ?c | Kilogramme | Metric Tonne
Ammonia | 0.87 ?c | Kilogramme | Metric Tonne
Residential\Other\Biogas
Carbon Dioxide Biogenic | 54.6 ?a | Metric Tonne | Terajoule | a) IPCC 2006 Guidelines - Tier 1 default EFs b) EMEP/EEA (2016) Tier 1 emission factor (1.A.4 Small combustion, Table 3.4) c) Assume = TSP value given by Smith, Kirk R. et al, (2000) for biogas. d) Assume BC and OC fractions are as for natural gas in Bond et al (2004): Table 5 e) Assume as for natural gas, Battye et al. (1994)
Carbon Monoxide | 26 ?b | Kilogramme | Terajoule
Methane | 5 ?a | Kilogramme | Terajoule
Non Methane Volatile Organic Compounds | 1.9 ?a | Kilogramme | Terajoule
Nitrogen Oxides NOx | 51 ?b | Kilogramme | Terajoule
Nitrous Oxide | 0.1 ?a | Kilogramme | Terajoule
Sulfur Dioxide | SulfurContent*(SO2/S) | Kilogramme | Kilogramme
Particulates PM10 | 0.53 ?c | Kilogramme | Metric Tonne
Particulates PM2.5 | 0.53 ?c | Kilogramme | Metric Tonne
Black Carbon | 0.031 ?d | Kilogramme | Metric Tonne
Organic Carbon | 0.26 ?d | Kilogramme | Metric Tonne
Ammonia | 0.01 ?e | Kilogramme | Metric Tonne
Residential\Other\Charcoal
Carbon Dioxide Biogenic | 2385 ?a | Kilogramme | Metric Tonne | Assume same as for Cooking/Traditional Stove Charcoal a) Akagi et al (2011) b) Bertschi et al. (2003) for charcoal cooking fires (in Zambia).) c) Smith et al (2000) - For PM assume = TSP value d) Assume 50% of PM is BC and 50% POM (i.e. OCx1.4) Bond et al. (2004)
Carbon Monoxide | 189 ?a | Kilogramme | Metric Tonne
Methane | 5.29 ?a | Kilogramme | Metric Tonne
Non Methane Volatile Organic Compounds | 7.31 ?b | Kilogramme | Metric Tonne
Nitrogen Oxides NOx | 2.16 ?b | Kilogramme | Metric Tonne
Nitrous Oxide | 0.24 ?c | Kilogramme | Metric Tonne
Sulfur Dioxide | SulfurContent*(1-SulfurRetention)*(SO2/S) | Kilogramme | Kilogramme
Particulates PM10 | 2.38 ?c | Kilogramme | Metric Tonne
Particulates PM2.5 | 2.38 ?c | Kilogramme | Metric Tonne
Black Carbon | 1.19 ?d | Kilogramme | Metric Tonne
Organic Carbon | 0.85 ?d | Kilogramme | Metric Tonne
Ammonia | 0.97 ?b | Kilogramme | Metric Tonne
Note on B89: Harry Vallack: Value of 3.34 reported for PM in Johanson et al (2008) is actually 'as C'

## Agr, Forestry and fishing
Demand\Agriculture Forestry and Fishing | Emission factor | Units | Per... | Reference source and assumptions
Other Bituminous Coal and Anthracite
Carbon Dioxide Non Biogenic | 94.6 ?a | Metric Tonne | Terajoule | a) IPCC 2006 Guidelines - Tier 1 default EFs b) EMEP/EEA (2013) Tier 1 emission factors c) Assuming BC/OC ratio for industry/hard coal (upper end of range) in Bond et al (2004): Tables 9 & 10 d) Battye et al. (1994) defaults (no NOx controls).
Carbon Monoxide | 931 ?b | Kilogramme | Terajoule
Methane | 10 ?a | Kilogramme | Terajoule
Non Methane Volatile Organic Compounds | 88.8 ?b | Kilogramme | Terajoule
Nitrogen Oxides NOx | 173 ?b | Kilogramme | Terajoule
Nitrous Oxide | 1.5 ?a | Kilogramme | Terajoule
Sulfur Dioxide | SulfurContent*(1-SulfurRetention)*(SO2/S) * ((100 - Em Control[%])/100) | Kilogramme | Kilogramme
Particulates PM10 | 117 ?b | Kilogramme | Terajoule
Particulates PM2.5 | 108 ?b | Kilogramme | Terajoule
Black Carbon | 6.9 ?b | Kilogramme | Terajoule
Organic Carbon | 5.2 ?c | Kilogramme | Terajoule
Ammonia | 0.00028 ?d | Kilogramme | Metric Tonne
Coke Oven Coke
Carbon Dioxide Non Biogenic | 107 ?a | Metric Tonne | Terajoule | a) IPCC 2006 Guidelines - Tier 1 default EFs b) EMEP/EEA (2013) Tier 1 emission factors for combustion c) Assuming BC/OC ratio as in Bond et al (2004) Tables 9 and 10 - for Industry d) Battye et al. (1994) defaults (no NOx controls).
Carbon Monoxide | 931 ?b | Kilogramme | Terajoule
Methane | 10 ?a | Kilogramme | Terajoule
Non Methane Volatile Organic Compounds | 88.8 ?b | Kilogramme | Terajoule
Nitrogen Oxides NOx | 173 ?b | Kilogramme | Terajoule
Nitrous Oxide | 1.5 ?a | Kilogramme | Terajoule
Sulfur Dioxide | SulfurContent*(1-SulfurRetention)*(SO2/S) | Kilogramme | Kilogramme
Particulates PM10 | 117 ?b | Kilogramme | Terajoule
Particulates PM2.5 | 108 ?b | Kilogramme | Terajoule
Black Carbon | 6.91 ?b | Kilogramme | Terajoule
Organic Carbon | 11.1 ?c | Kilogramme | Terajoule
Ammonia | 0.00028 ?d | Kilogramme | Metric Tonne
Natural Gas
Carbon Dioxide Non Biogenic | 56.1 ?a | Metric Tonne | Terajoule | a) IPCC 2006 Guidelines - Tier 1 default EFs b) EMEP/EEA (2013) Tier 1 emission factor c) Assuming BC/OC ratio as for natural gas in Bond et al (2004): Table 5 d) Battye et al. (1994) defaults (no NOx controls).
Carbon Monoxide | 29 ?b | Kilogramme | Terajoule
Methane | 1 ?a | Kilogramme | Terajoule
Non Methane Volatile Organic Compounds | 23 ?b | Kilogramme | Terajoule
Nitrogen Oxides NOx | 74 ?b | Kilogramme | Terajoule
Nitrous Oxide | 0.1 ?a | Kilogramme | Terajoule
Sulfur Dioxide | SulfurContent*(SO2/S) * ((100 - Em Control)/100) | Kilogramme | Kilogramme
Particulates PM10 | 0.78 ?b | Kilogramme | Terajoule
Particulates PM2.5 | 0.78 ?b | Kilogramme | Terajoule
Black Carbon | 0.03 ?b | Kilogramme | Terajoule
Organic Carbon | 0.26 ?c | Kilogramme | Terajoule
Ammonia | 0.01 ?d | Kilogramme | Metric Tonne
LPG Liquefied Petroleum gas
Carbon Dioxide Non Biogenic | 63.1 ?a | Metric Tonne | Terajoule | a) IPCC 2006 Guidelines - Tier 1 default EFs b) EMEP/EEA (2013) Tier 1 emission factor c) Assuming BC/OC ratio as for natural gas in Bond et al (2004): Table 5 d) Assume = factor for natural gas
Carbon Monoxide | 29 ?b | Kilogramme | Terajoule
Methane | 1 ?a | Kilogramme | Terajoule
Non Methane Volatile Organic Compounds | 23 ?b | Kilogramme | Terajoule
Nitrogen Oxides NOx | 74 ?b | Kilogramme | Terajoule
Nitrous Oxide | 0.1 ?a | Kilogramme | Terajoule
Sulfur Dioxide | SulfurContent*(SO2/S) * ((100 - Em Control)/100) | Kilogramme | Kilogramme
Particulates PM10 | 0.78 ?b | Kilogramme | Terajoule
Particulates PM2.5 | 0.78 ?b | Kilogramme | Terajoule
Black Carbon | 0.03 ?b | Kilogramme | Terajoule
Organic Carbon | 0.26 ?c | Kilogramme | Terajoule
Ammonia | 0.01 ?d | Kilogramme | Metric Tonne
Motor Gasoline
Carbon Dioxide Non Biogenic | 69.3 ?a | Metric Tonne | Terajoule | a) IPCC 2006 Guidelines - Tier 1 default EFs b) Assume = EMEP/EEA (2016) Tier 1 emission factor for commercial/institutional c) Assume OC = BC/3.5 (Bond et al., 2004 Tables 9 and 10) d) Assume as for industry
Carbon Monoxide | 93 ?b | Kilogramme | Terajoule
Methane | 10 ?a | Kilogramme | Terajoule
Non Methane Volatile Organic Compounds | 20 ?b | Kilogramme | Terajoule
Nitrogen Oxides NOx | 306 ?b | Kilogramme | Terajoule
Nitrous Oxide | 0.6 ?a | Kilogramme | Terajoule
Sulfur Dioxide | SulfurContent*(SO2/S) | Kilogramme | Kilogramme
Particulates PM10 | 21 ?b | Kilogramme | Terajoule
Particulates PM2.5 | 18 ?b | Kilogramme | Terajoule
Black Carbon | 10.1 ?b | Kilogramme | Terajoule
Organic Carbon | 2.89 ?c | Kilogramme | Terajoule
Ammonia | 0.005 ?d | Kilogramme | Metric Tonne
Kerosene
Carbon Dioxide Non Biogenic | 71.9 ?a | Metric Tonne | Terajoule | a) IPCC 2006 Guidelines - Tier 1 default EFs b) Assume = EMEP/EEA (2016) Tier 1 emission factor for commercial/institutional c) Assume OC = BC/3.5 (Bond et al., 2004 Tables 9 and 10) d) Assume = gasoline
Carbon Monoxide | 93 ?b | Kilogramme | Terajoule
Methane | 10 ?a | Kilogramme | Terajoule
Non Methane Volatile Organic Compounds | 20 ?b | Kilogramme | Terajoule
Nitrogen Oxides NOx | 306 ?b | Kilogramme | Terajoule
Nitrous Oxide | 0.6 ?a | Kilogramme | Terajoule
Sulfur Dioxide | SulfurContent*(SO2/S) | Kilogramme | Kilogramme
Particulates PM10 | 21 ?b | Kilogramme | Terajoule
Particulates PM2.5 | 18 ?b | Kilogramme | Terajoule
Black Carbon | 10.1 ?b | Kilogramme | Terajoule
Organic Carbon | 2.89 ?c | Kilogramme | Terajoule
Ammonia | 0.005 ?d | Kilogramme | Metric Tonne
Gas Diesel Oil
Carbon Dioxide Non Biogenic | 74.1 ?a | Metric Tonne | Terajoule | a) IPCC 2006 Guidelines - Tier 1 default EFs b) EMEP/EEA (2016) Tier 2 emission factors for reciprocating engines (Table 3-31) c) From Klimont et al (2017) (Table S3.1) GAINS emission factors for diesel generators (no control) d) EMEP/Corinair (1996)
Carbon Monoxide | 130 ?b | Kilogramme | Terajoule
Methane | 10 ?a | Kilogramme | Terajoule
Non Methane Volatile Organic Compounds | 50 ?b | Kilogramme | Terajoule
Nitrogen Oxides NOx | 942 ?b | Kilogramme | Terajoule
Nitrous Oxide | 0.6 ?a | Kilogramme | Terajoule
Sulfur Dioxide | SulfurContent*(SO2/S) | Kilogramme | Kilogramme
Particulates PM10 | 96 ?c | Kilogramme | Terajoule
Particulates PM2.5 | 96 ?c | Kilogramme | Terajoule
Black Carbon | 40 ?c | Kilogramme | Terajoule
Organic Carbon | 28 ?c | Kilogramme | Terajoule
Ammonia | 0.007 ?d | Kilogramme | Metric Tonne
Heavy Fuel Oil
Carbon Dioxide Non Biogenic | 77.4 ?a | Metric Tonne | Terajoule | a) IPCC 2006 Guidelines - Tier 1 default EFs b) EMEP/EEA (2016) Tier 1 emission factor c) Assuming BC/OC ratio as for industry/heavy fuel oil in Bond et al (2004): Tables 9 & 10 d) Battye et al. (1994) defaults (no NOx controls).
Carbon Monoxide | 93 ?b | Kilogramme | Terajoule
Methane | 10 ?a | Kilogramme | Terajoule
Non Methane Volatile Organic Compounds | 20 ?b | Kilogramme | Terajoule
Nitrogen Oxides NOx | 306 ?b | Kilogramme | Terajoule
Nitrous Oxide | 0.6 ?a | Kilogramme | Terajoule
Sulfur Dioxide | SulfurContent*(SO2/S) | Kilogramme | Kilogramme
Particulates PM10 | 21 ?b | Kilogramme | Terajoule
Particulates PM2.5 | 18 ?b | Kilogramme | Terajoule
Black Carbon | 10.1 ?b | Kilogramme | Terajoule
Organic Carbon | 3.8 ?c | Kilogramme | Terajoule
Ammonia | 0.005 ?d | Kilogramme | Metric Tonne
Non_specified petroleum products
Carbon Dioxide Non Biogenic | 74.1 ?a | Metric Tonne | Terajoule | Assume as for gas diesel a) IPCC 2006 Guidelines - Tier 1 default EFs b) EMEP/EEA (2016) Tier 2 emission factors for reciprocating engines (Table 3-31) c) From Klimont et al (2017) (Table S3.1) GAINS emission factors for diesel generators (no control) d) EMEP/Corinair (1996)
Carbon Monoxide | 130 ?b | Kilogramme | Terajoule
Methane | 10 ?a | Kilogramme | Terajoule
Non Methane Volatile Organic Compounds | 50 ?b | Kilogramme | Terajoule
Nitrogen Oxides NOx | 942 ?b | Kilogramme | Terajoule
Nitrous Oxide | 0.6 ?a | Kilogramme | Terajoule
Sulfur Dioxide | SulfurContent*(SO2/S) | Kilogramme | Kilogramme
Particulates PM10 | 96 ?c | Kilogramme | Terajoule
Particulates PM2.5 | 96 ?c | Kilogramme | Terajoule
Black Carbon | 40 ?c | Kilogramme | Terajoule
Organic Carbon | 28 ?c | Kilogramme | Terajoule
Ammonia | 0.007 ?d | Kilogramme | Metric Tonne
Primary solid biomass
Carbon Dioxide Biogenic | 112 ?a | Metric Tonne | Terajoule | Primary solid biomass = wood, vegetal materials/wastes, animal prodcuts/wastes, and charcoal a) IPCC 2006 Guidelines - Tier 1 default EFs b) EMEP/EEA (2013) Tier 1 emission factors for combustion c) Assuming all PM2.5 is either BC or OC
Carbon Monoxide | 570 ?b | Kilogramme | Terajoule
Methane | 30 ?a | Kilogramme | Terajoule
Non Methane Volatile Organic Compounds | 300 ?b | Kilogramme | Terajoule
Nitrogen Oxides NOx | 91 ?b | Kilogramme | Terajoule
Nitrous Oxide | 4 ?a | Kilogramme | Terajoule
Sulfur Dioxide | 11 ?b | Kilogramme | Terajoule
Particulates PM10 | 143 ?b | Kilogramme | Terajoule
Particulates PM2.5 | 140 ?b | Kilogramme | Terajoule
Black Carbon | 39.2 ?b | Kilogramme | Terajoule
Organic Carbon | 72 ?c | Kilogramme | Terajoule
Ammonia | 37 ?b | Kilogramme | Terajoule

## Non-specified Other sectors
Demand\Non Specified 'Other sectors' (i.e. not industry, transport or transformation) | Emission factor | Units | Per... | Reference source and assumptions
Other Bituminous Coal and Anthracite
Carbon Dioxide Non Biogenic | 94.6 ?a | Metric Tonne | Terajoule | a) IPCC 2006 Guidelines - Tier 1 default EFs b) EMEP/EEA (2013) Tier 1 emission factors c) Assuming BC/OC ratio for industry/hard coal (upper end of range) in Bond et al (2004): Tables 9 & 10 d) Battye et al. (1994) defaults (no NOx controls).
Carbon Monoxide | 931 ?b | Kilogramme | Terajoule
Methane | 10 ?a | Kilogramme | Terajoule
Non Methane Volatile Organic Compounds | 88.8 ?b | Kilogramme | Terajoule
Nitrogen Oxides NOx | 173 ?b | Kilogramme | Terajoule
Nitrous Oxide | 1.5 ?a | Kilogramme | Terajoule
Sulfur Dioxide | SulfurContent*(1-SulfurRetention)*(SO2/S) * ((100 - Em Control[%])/100) | Kilogramme | Kilogramme
Particulates PM10 | 117 ?b | Kilogramme | Terajoule
Particulates PM2.5 | 108 ?b | Kilogramme | Terajoule
Black Carbon | 6.9 ?b | Kilogramme | Terajoule
Organic Carbon | 5.2 ?c | Kilogramme | Terajoule
Ammonia | 0.00028 ?d | Kilogramme | Metric Tonne
Coke Oven Coke
Carbon Dioxide Non Biogenic | 107 ?a | Metric Tonne | Terajoule | a) IPCC 2006 Guidelines - Tier 1 default EFs b) EMEP/EEA (2013) Tier 1 emission factors for combustion c) Assuming BC/OC ratio as in Bond et al (2004) Tables 9 and 10 - for Industry d) Battye et al. (1994) defaults (no NOx controls).
Carbon Monoxide | 931 ?b | Kilogramme | Terajoule
Methane | 10 ?a | Kilogramme | Terajoule
Non Methane Volatile Organic Compounds | 88.8 ?b | Kilogramme | Terajoule
Nitrogen Oxides NOx | 173 ?b | Kilogramme | Terajoule
Nitrous Oxide | 1.5 ?a | Kilogramme | Terajoule
Sulfur Dioxide | SulfurContent*(1-SulfurRetention)*(SO2/S) | Kilogramme | Kilogramme
Particulates PM10 | 117 ?b | Kilogramme | Terajoule
Particulates PM2.5 | 108 ?b | Kilogramme | Terajoule
Black Carbon | 6.91 ?b | Kilogramme | Terajoule
Organic Carbon | 11.1 ?c | Kilogramme | Terajoule
Ammonia | 0.00028 ?d | Kilogramme | Metric Tonne
Coke Oven Gas
Carbon Dioxide Non Biogenic | 44.4 ?a | Metric Tonne | Terajoule | a) IPCC 2006 Guidelines - Tier 1 default EFs b) EMEP/EEA (2013) Tier 1 emission factor c) Assuming BC/OC ratio as for natural gas in Bond et al (2004): Table 5 d) Assume = factor for natural gas
Carbon Monoxide | 29 ?b | Kilogramme | Terajoule
Methane | 1 ?a | Kilogramme | Terajoule
Non Methane Volatile Organic Compounds | 23 ?a | Kilogramme | Terajoule
Nitrogen Oxides NOx | 74 ?b | Kilogramme | Terajoule
Nitrous Oxide | 0.1 ?a | Kilogramme | Terajoule
Sulfur Dioxide | SulfurContent*(SO2/S) * ((100 - Em Control)/100) | Kilogramme | Kilogramme
Particulates PM10 | 0.78 ?b | Kilogramme | Terajoule
Particulates PM2.5 | 0.78 ?b | Kilogramme | Terajoule
Black Carbon | 0.03 ?b | Kilogramme | Terajoule
Organic Carbon | 0.26 ?c | Kilogramme | Terajoule
Ammonia | 0.067 ?d | Kilogramme | Metric Tonne
Gas Works Gas
Carbon Dioxide Non Biogenic | 44.4 ?a | Metric Tonne | Terajoule | a) IPCC 2006 Guidelines - Tier 1 default EFs b) EMEP/EEA (2013) Tier 1 emission factor c) Assuming BC/OC ratio as for natural gas in Bond et al (2004): Table 5 d) Assume = factor for natural gas
Carbon Monoxide | 29 ?b | Kilogramme | Terajoule
Methane | 1 ?a | Kilogramme | Terajoule
Non Methane Volatile Organic Compounds | 23 ?a | Kilogramme | Terajoule
Nitrogen Oxides NOx | 74 ?b | Kilogramme | Terajoule
Nitrous Oxide | 0.1 ?a | Kilogramme | Terajoule
Sulfur Dioxide | SulfurContent*(SO2/S) * ((100 - Em Control)/100) | Kilogramme | Kilogramme
Particulates PM10 | 0.78 ?b | Kilogramme | Terajoule
Particulates PM2.5 | 0.78 ?b | Kilogramme | Terajoule
Black Carbon | 0.03 ?b | Kilogramme | Terajoule
Organic Carbon | 0.26 ?c | Kilogramme | Terajoule
Ammonia | 0.067 ?d | Kilogramme | Metric Tonne
Natural Gas
Carbon Dioxide Non Biogenic | 56.1 ?a | Metric Tonne | Terajoule | a) IPCC 2006 Guidelines - Tier 1 default EFs b) EMEP/EEA (2013) Tier 1 emission factor c) Assuming BC/OC ratio as for natural gas in Bond et al (2004): Table 5 d) Battye et al. (1994) defaults (no NOx controls).
Carbon Monoxide | 29 ?b | Kilogramme | Terajoule
Methane | 1 ?a | Kilogramme | Terajoule
Non Methane Volatile Organic Compounds | 23 ?a | Kilogramme | Terajoule
Nitrogen Oxides NOx | 74 ?b | Kilogramme | Terajoule
Nitrous Oxide | 0.1 ?a | Kilogramme | Terajoule
Sulfur Dioxide | SulfurContent*(SO2/S) * ((100 - Em Control)/100) | Kilogramme | Kilogramme
Particulates PM10 | 0.78 ?b | Kilogramme | Terajoule
Particulates PM2.5 | 0.78 ?b | Kilogramme | Terajoule
Black Carbon | 0.03 ?b | Kilogramme | Terajoule
Organic Carbon | 0.26 ?c | Kilogramme | Terajoule
Ammonia | 0.01 ?d | Kilogramme | Metric Tonne
LPG Liquefied Petroleum gas
Carbon Dioxide Non Biogenic | 63.1 ?a | Metric Tonne | Terajoule | a) IPCC 2006 Guidelines - Tier 1 default EFs b) EMEP/EEA (2013) Tier 1 emission factor c) Assuming BC/OC ratio as for natural gas in Bond et al (2004): Table 5 d) Assume = factor for natural gas
Carbon Monoxide | 29 ?b | Kilogramme | Terajoule
Methane | 1 ?a | Kilogramme | Terajoule
Non Methane Volatile Organic Compounds | 23 ?a | Kilogramme | Terajoule
Nitrogen Oxides NOx | 74 ?b | Kilogramme | Terajoule
Nitrous Oxide | 0.1 ?a | Kilogramme | Terajoule
Sulfur Dioxide | SulfurContent*(SO2/S) * ((100 - Em Control)/100) | Kilogramme | Kilogramme
Particulates PM10 | 0.78 ?b | Kilogramme | Terajoule
Particulates PM2.5 | 0.78 ?b | Kilogramme | Terajoule
Black Carbon | 0.03 ?b | Kilogramme | Terajoule
Organic Carbon | 0.26 ?c | Kilogramme | Terajoule
Ammonia | 0.01 ?d | Kilogramme | Metric Tonne
Motor Gasoline
Carbon Dioxide Non Biogenic | 69.3 ?a | Metric Tonne | Terajoule | a) IPCC 2006 Guidelines - Tier 1 default EFs b) Assume = EMEP/EEA (2016) Tier 1 emission factor for commercial/institutional c) Assume OC = BC/3.5 (Bond et al., 2004 Tables 9 and 10) d) Assume as for industry
Carbon Monoxide | 93 ?b | Kilogramme | Terajoule
Methane | 10 ?a | Kilogramme | Terajoule
Non Methane Volatile Organic Compounds | 20 ?b | Kilogramme | Terajoule
Nitrogen Oxides NOx | 306 ?b | Kilogramme | Terajoule
Nitrous Oxide | 0.6 ?a | Kilogramme | Terajoule
Sulfur Dioxide | SulfurContent*(SO2/S) | Kilogramme | Kilogramme
Particulates PM10 | 21 ?b | Kilogramme | Terajoule
Particulates PM2.5 | 18 ?b | Kilogramme | Terajoule
Black Carbon | 10.1 ?b | Kilogramme | Terajoule
Organic Carbon | 2.89 ?c | Kilogramme | Terajoule
Ammonia | 0.005 ?d | Kilogramme | Metric Tonne
Kerosene
Carbon Dioxide Non Biogenic | 71.9 ?a | Metric Tonne | Terajoule | a) IPCC 2006 Guidelines - Tier 1 default EFs b) Assume = EMEP/EEA (2016) Tier 1 emission factor for commercial/institutional c) Assume OC = BC/3.5 (Bond et al., 2004 Tables 9 and 10) d) Assume = gasoline
Carbon Monoxide | 93 ?b | Kilogramme | Terajoule
Methane | 10 ?a | Kilogramme | Terajoule
Non Methane Volatile Organic Compounds | 20 ?b | Kilogramme | Terajoule
Nitrogen Oxides NOx | 306 ?b | Kilogramme | Terajoule
Nitrous Oxide | 0.6 ?a | Kilogramme | Terajoule
Sulfur Dioxide | SulfurContent*(SO2/S) | Kilogramme | Kilogramme
Particulates PM10 | 21 ?b | Kilogramme | Terajoule
Particulates PM2.5 | 18 ?b | Kilogramme | Terajoule
Black Carbon | 10.1 ?b | Kilogramme | Terajoule
Organic Carbon | 2.89 ?c | Kilogramme | Terajoule
Ammonia | 0.005 ?d | Kilogramme | Metric Tonne
Gas Diesel Oil
Carbon Dioxide Non Biogenic | 74.1 ?a | Metric Tonne | Terajoule | a) IPCC 2006 Guidelines - Tier 1 default EFs b) EMEP/EEA (2016) Tier 2 emission factors for reciprocating engines (Table 3-31) c) From Klimont et al (2017) (Table S3.1) GAINS emission factors for diesel generators (no control) d) EMEP/Corinair (1996)
Carbon Monoxide | 130 ?b | Kilogramme | Terajoule
Methane | 10 ?a | Kilogramme | Terajoule
Non Methane Volatile Organic Compounds | 50 ?b | Kilogramme | Terajoule
Nitrogen Oxides NOx | 942 ?b | Kilogramme | Terajoule
Nitrous Oxide | 0.6 ?a | Kilogramme | Terajoule
Sulfur Dioxide | SulfurContent*(SO2/S) | Kilogramme | Kilogramme
Particulates PM10 | 96 ?c | Kilogramme | Terajoule
Particulates PM2.5 | 96 ?c | Kilogramme | Terajoule
Black Carbon | 40 ?c | Kilogramme | Terajoule
Organic Carbon | 28 ?c | Kilogramme | Terajoule
Ammonia | 0.007 ?d | Kilogramme | Metric Tonne
Heavy Fuel Oil
Carbon Dioxide Non Biogenic | 77.4 ?a | Metric Tonne | Terajoule | a) IPCC 2006 Guidelines - Tier 1 default EFs b) EMEP/EEA (2016) Tier 1 emission factor c) Assuming BC/OC ratio as for industry/heavy fuel oil in Bond et al (2004): Tables 9 & 10 d) Battye et al. (1994) defaults (no NOx controls).
Carbon Monoxide | 93 ?b | Kilogramme | Terajoule
Methane | 10 ?a | Kilogramme | Terajoule
Non Methane Volatile Organic Compounds | 20 ?b | Kilogramme | Terajoule
Nitrogen Oxides NOx | 306 ?b | Kilogramme | Terajoule
Nitrous Oxide | 0.6 ?a | Kilogramme | Terajoule
Sulfur Dioxide | SulfurContent*(SO2/S) | Kilogramme | Kilogramme
Particulates PM10 | 21 ?b | Kilogramme | Terajoule
Particulates PM2.5 | 18 ?b | Kilogramme | Terajoule
Black Carbon | 10.1 ?b | Kilogramme | Terajoule
Organic Carbon | 3.8 ?c | Kilogramme | Terajoule
Ammonia | 0.005 ?d | Kilogramme | Metric Tonne
Non_specified petroleum products
Carbon Dioxide Non Biogenic | 74.1 ?a | Metric Tonne | Terajoule | Assume as for gas diesel a) IPCC 2006 Guidelines - Tier 1 default EFs b) EMEP/EEA (2016) Tier 2 emission factors for reciprocating engines (Table 3-31) c) From Klimont et al (2017) (Table S3.1) GAINS emission factors for diesel generators (no control) d) EMEP/Corinair (1996)
Carbon Monoxide | 130 ?b | Kilogramme | Terajoule
Methane | 10 ?a | Kilogramme | Terajoule
Non Methane Volatile Organic Compounds | 50 ?a | Kilogramme | Terajoule
Nitrogen Oxides NOx | 942 ?b | Kilogramme | Terajoule
Nitrous Oxide | 0.6 ?a | Kilogramme | Terajoule
Sulfur Dioxide | SulfurContent*(SO2/S) | Kilogramme | Kilogramme
Particulates PM10 | 96 ?c | Kilogramme | Terajoule
Particulates PM2.5 | 96 ?c | Kilogramme | Terajoule
Black Carbon | 40 ?c | Kilogramme | Terajoule
Organic Carbon | 28 ?c | Kilogramme | Terajoule
Ammonia | 0.007 ?d | Kilogramme | Metric Tonne
Primary solid biomass
Carbon Dioxide Biogenic | 112 ?a | Metric Tonne | Terajoule | Primary solid biomass = wood, vegetal materials/wastes, animal prodcuts/wastes, and charcoal a) IPCC 2006 Guidelines - Tier 1 default EFs b) EMEP/EEA (2013) Tier 1 emission factors for combustion c) Assuming all PM2.5 is either BC or OC
Carbon Monoxide | 570 ?b | Kilogramme | Terajoule
Methane | 30 ?a | Kilogramme | Terajoule
Non Methane Volatile Organic Compounds | 300 ?b | Kilogramme | Terajoule
Nitrogen Oxides NOx | 91 ?b | Kilogramme | Terajoule
Nitrous Oxide | 4 ?a | Kilogramme | Terajoule
Sulfur Dioxide | 11 ?b | Kilogramme | Terajoule
Particulates PM10 | 143 ?b | Kilogramme | Terajoule
Particulates PM2.5 | 140 ?b | Kilogramme | Terajoule
Black Carbon | 39.2 ?b | Kilogramme | Terajoule
Organic Carbon | 72 ?c | Kilogramme | Terajoule
Ammonia | 37 ?b | Kilogramme | Terajoule

## References
Akagi, S. K., Yokelson, R. J., Wiedinmyer, C., Alvarado, M. J., Reid, J. S., Karl, T., Crounse, J. D., and Wennberg, P. O. (2011) Emission factors for open and domestic biomass burning for use in atmospheric models, Atmos. Chem. Phys., 11, 4039-4072, doi:10.5194/acp-11-4039-2011.
Andreae, M.O., Atlas, E., Cachier, H., Cofer III. W.R., Harris, G.W., Helas, G., Koppmann, R. Lacaux, J-P. and Ward, D.E. (1997) Trace Gas and Aerosol Emissions from Savanna Fires. In: Biomass Burning and Global Change. Vol 1. Remote Sensing, Modeling and Inventory Development, and Biomass Burning in Africa. Ed. by Joel S. Levine. The MIT Press, Cambridge Mass.
Akagi, S. K., Yokelson, R. J., Wiedinmyer, C., Alvarado, M. J., Reid, J. S., Karl, T., Crounse, J. D., and Wennberg, P. O.: Emission factors for open and domestic biomass burning for use in atmospheric models, Atmos. Chem. Phys., 11, 4039-4072, doi:10.5194/acp-11-4039-2011, 2011.
Andreae, M.O. and Merlet, P. (2001) Emission of trace gases and aerosols from biomass burning. Global Biogeochemical Cycles, 15:955-966.
Andres R.J and Kasgnoc A.D (1997). A time-averaged Inventory of Subaerial Volcanic Sulphur Emissions: submitted to J. Geophys. Res. Available from GEIA website - http://blueskies.sprl.umich.edu/geia/emits/volcano.html
ARAI (2008) Emission Factor development for Indian Vehicles, The Automotive Research Association of India, Pune, India, Revision-4 March 10 2008 [http://www.cpcb.nic.in/Emission_Factors_Vehicles.pdf] Accessed 21 Jan 2014.
Battye, R., Battye W., Overcash C. and Fudge S. (1994) Development and Selection of Ammonia Emission Factors – Final Report. Prepared for the U.S. Environmental Protection Agency - Office of Research and Development, Washington, D.C. 20460
Bertschi, I.T., Yokelson, R.J., Ward, D.E., Christian, T.J. and Hao, W.M. (2003) Trace gas emissions from the production and use of domestic biofuels in Zambia measured by open-path Fourier transform infrared spectroscopy. Journal of Geophysical Research-Atmospheres, 108(D13), Art. No. 8469.
Bhattacharya, S. and Mitra, A.P. (1998) Greenhouse gas emissions in India for the base year 1990. Scientific Report No. 11. SASCOM and Centre for Global Change, National Physical Laboratory, New Delhi.
Bond TC, Streets DG, Yarber KF, Nelson SM, Woo JH & Klimont Z (2004) A technology-based global inventory of black and organic carbon emissions from combustion. Journal of Geophysical Research-Atmospheres 109, D14203.
Bond, T. C., Doherty, S. J., Fahey, D. W., Forster, P. M., Berntsen, T., DeAngelo, B. J., … Zender, C. S. (2013). Bounding the role of black carbon in the climate system: A scientific assessment. Journal of Geophysical Research: Atmospheres, 118(11), 5380–5552. doi:10.1002/jgrd.50171
Bouwman, A.F., Lee, D.S., Asman, W.A.H., Dentener, F.J., Van Der Hoek, K.W. and Olivier, J.G.J. (1997) A global high-resolution emission inventory for ammonia. Global Biogeochemical Cycles, 11:561-587.
Christian, T. J., Yokelson, R. J., Cárdenas, B., Molina, L. T., Engling, G., & Hsu, S. C. (2010). Trace gas and particle emissions from domestic and industrial biofuel use and garbage burning in central Mexico. Atmospheric Chemistry and Physics, 10(2), 565-584. https://doi.org/10.5194/acpd-9-10101-2009
Corinair (1992), Default Emission Factors Handbook, Technical annexes Vol. 2., European Environment Agency Task Force, European Commission, Brussels, Belgium
CPCB (2000), Transport Fuel Quality for Year 2005. Central Pollution Control Board, Delhi, India.
Economopoulos, A.P. (1993) Assessment of Sources of Air, Water, and Land Pollution: A guide to rapid source inventory techniques and their use in formulating environmental control strategies. Part one: Rapid inventory techniques in environmental pollution. Environmental Technology Series. WHO/PEP/GETNET/93.1-A. World Health Organisation, Geneva.
EMEP/Corinair (1996), Atmospheric Emission Inventory Guidebook (First Edition; on CD-ROM), European Environment Agency, Copenhagen.
EMEP/Corinair (1999), Atmospheric Emission Inventory Guidebook (Second Edition), European Environment Agency, Copenhagen.
EMEP/Corinair (2004), Atmospheric Emission Inventory Guidebook - 2004, UNECE/EMEP Task Force on Emission Inventories; European Environment Agency, Copenhagen, Denmark. (Available via Internet at http://reports.eea.eu.int/EMEPCORINAIR4/en )
EMEP/EEA (2009) Air pollutant emission inventory guidebook. EEA Technical report No 9/2009. European Environment Agency (http://www.eea.europa.eu/publications/emep-eea-emission-inventory-guidebook-2009)
EMEP/EEA (2016) Air pollutant emission inventory guidebook. EEA Technical report No 21/2016. European Environment Agency https://www.eea.europa.eu/publications/emep-eea-guidebook-2016
EPA. (1997). Evaluation of Emissions from the Open Burning Of Household Waste in Barrels.EPA-600/R-97-134a. U.S. Enivironmental Protection Agency, Control Technologies Center.Research Triangle Park, North Carolina.
FAO, 2003, State of the world's forests 2003, Food and Agriculture Organization of the United Nations, Rome, Internet: http://www.fao.org/documents/show_cdr.asp?url_file=/docrep/005/y7581e/y7581e00.htm
Gillies, J.A., Etyemezian, V., Kuhns, H., Nikolic, D., Gillette, D.A. (2005) Effect of vehicle characteristics on unpaved road dust emissions. Atmospheric Environment 39:2341-2347.
Gupta, S., Saksena, S., Shankar, V.R. and Joshi, V. (1998) Emission factors and thermal efficiences of cooking biofuels from five countries. Biomass and Bioenergy 14 (No 5/6) pp. 547-559
IEA, 1997, IEA World Energy Statistics Diskette service Internet: http://www.iea.org/stat.htm
IEA (1998), Energy Statistics & Balances of Non-OECD Countries 1995-1996, OECD/International Energy Agency, Paris.
IISI 2005 (International Iron and Steel Institute), Steel Statistical Yearbook 2005. http://www.worldsteel.org/pictures/publicationfiles/SSY%202005.pdf
IPCC (Intergovernmental Panel on Climate Change) (1996), Greenhouse Gas Inventory Reference Manual. J. T. Houghton, L. G. Meira Filho, B. Lim, K. Treanton, I. Mamaty, Y. Bonduki, D. J. Griggs and B. A. Callender (Eds.). Volume 3. IPCC / OECD / IEA. UK Meteorological Office, Bracknell. Internet: http://www.meto.gov.uk/sec5/CR_div/ipcc/wg1/
IPCC (2006)Intergovernmental Panel on Climate Change (IPCC) Guidelines for National Greenhouse Gas Inventories (http://www.ipcc-nggip.iges.or.jp/public/2006gl/index.html)
Iyer, N. V., (2004), Emission factors for Indian two-wheelers & three-wheelers. URL: (http://www.cleanairnet.org/caiasia/1412/article-70222.html)
JEA (1997) Manual for predicting atmospheric concentrations of suspended particulate matters, Japan Environment Agency, 1997, ISBN4-491-01392-6 (in Japanese).
Johnson, M., Edwards, R., Frenk, C. A., and Masera, O. (2008) Infield greenhouse gas emissions from cookstoves in rural Mexican households, Atmos. Environ., 42, 1206–1222.
Kato, N. (1996), Analysis of structure of energy consumption and related dynamics of atmospheric species related to the global environmental change (Sox, NOx,and CO2) in Asia, Atmospheric Environment 30:757-785.
Kato, N. & Akimoto, H. (1992), Anthropogenic emissions of SO2 and NOx in Asia: Emission Inventories, Atmospheric Environment 26A:2997-3017.
Keene, W. C., Lobert, J. M., Crutzen, P. J., Maben, J. R., Scharffe, D. H., Landmann, T., H´ely, C., and Brain, C. (2006) Emissions of major gaseous and particulate species during experimental burns of southern African biomass, J. Geophys. Res., 111, D04301, doi:10.1029/2005JD006319.
Klimont, Z., Kupiainen, K., Heyes, C., Purohit, P., Cofala, J., Rafaj, P., Borken-Kleefeld, J., and Schöpp, W. (2017) Global anthropogenic emissions of particulate matter including black carbon, Atmos. Chem. Phys., 17, 8681-8723, https://doi.org/10.5194/acp-17-8681-2017.
Lam, N. L.; Chen, Y.; Weyant, C.; Venkataraman, C.; Sadavarte, P.; Johnson, M. A.; Smith, K. R.; Brem, B. T.; Arineitwe, J.; Ellis, J. E.; Bond, T. C., (2012) “Household Light Makes Global Heat: High Black Carbon Emissions From Kerosene Wick Lamps,” Environmental Science & Technology , 46, (24), 13531- 13538.
Li, Q., Jiang, J., Cai, S., Zhou, W., Wang, S., Duan, L., & Hao, J. (2016). Gaseous Ammonia Emissions from Coal and Biomass Combustion in Household Stoves with Different Combustion Efficiencies. Environmental Science and Technology Letters, 3(3), 98-103. http://doi.org/10.1021/acs.estlett.6b00013
McEwen, J. D. N., & Johnson, M. R. (2012). Black carbon particulate matter emission factors for buoyancy-driven associated gas flares. Journal of the Air & Waste Management Association, 62(3), 307–321. doi:10.1080/10473289.2011.650040
Otter, L., Guenther, A., Wiedinmyer, C., Fleming, G., Harley, P., Greenberg, J. (2003) Spatial and temporal variations in biogenic volatile organic compound emissions for Africa south of the equator. Journal of Geophysical Research-Atmospheres, 108 (Issue D13), Art. No. 8505.
Reddy, M.S. and Venkataraman, C. (2002a) Inventory of aerosol and sulphur dioxide emissions from India. Part I - Fossil fuel combustion. Atmospheric Environment 36:677-697.
Reddy, M.S. and Venkataraman, C. (2002b) Inventory of aerosol and sulphur dioxide emissions from India. Part II - biomass combustion. Atmospheric Environment 36:699-712.
Schwarz, J. P., Holloway, J. S., Katich, J. M., Mckeen, S., Kort, E. A., Smith, M. L., … Peischl, J. (2015). Black Carbon Emissions from the Bakken Oil and Gas Development Region. Environmental Science and Technology Letters, 2:281–285. https://doi.org/10.1021/acs.estlett.5b00225
Shrestha, R.M. and Malla, S. (1996) Air pollution from energy use in a developing country city: the case of Kathmandu Valley, Nepal. Energy 21 (No. 9) pp. 785-794
Sinha, P. et al. (2003) Emissions of trace gases and particles from savanna fires in southern Africa. Journal of Geophysical Research 108(D13), 8487, doi:10.1029/2002JD002325, 2003.
Smith, Kirk R. et al, (2000) Greenhouse Gases from Small-Scale Combustion Devices in Developing Countries: Phase IIA Household Stoves in India. U.S. EPA EPA/600/R-00/052
Spiro, P.A., Jacob, D.J. and Logan, J.A. (1992), Global inventory of sulphur emissions with 1° x 1° resolution, Journal of Geophysical Research 97:6023-6036.
Stockton, M.B. and Stelling J.H.E. (1987), Criteria pollutant emission factors for the 1985 NAPAP emissions inventory, Washington, EPA-600/7-87-015 XV-211.
TERI, (1987) Evaluation of performance of cookstoves in regard to thermal efficiency and emissions from combustion. Final Project Report to Ministry of Environment and Forests, Government of India, Tata Energy Research Institute, New Delhi.
TIFAC (1991) Techno market survey on utilization of agriculture residue (farms and processes). Tachnology Information Forcasting and Assessment Council, Department of Science and Technology, New Delhi.
Tyagi, P.D. (1998). Fuel from wastes and weeds. Batra Book Service, New Delhi.
US EPA (1995), Compilation of air pollution emission factors, 5th edition. EPA AP-42, U.S. Environmental Protection Agency, Research Triangle Park, NC. Internet: http://www.epa.gov/ttn/chief/ap42.html#chapter
USGS (United States Geological Survey) Minerals Yearbook 2002 . (Volume III: Area reports: international) http://minerals.usgs.gov/minerals/pubs/country/africa.html
UN Industrial Commodity Statistics Yearbook 2000, United Nations, New York, 2003
Venkataraman, C., Sagar, A. D., Habib, G., Lam, N., & Smith, K. R. (2010). The Indian National Initiative for Advanced Biomass Cookstoves: The benefits of clean combustion. Energy for Sustainable Development, 14(2), 63–72. doi:10.1016/j.esd.2010.04.005
Weyant, C., Athalye, V., Ragavan, S., Rajarathnam, U., Lalchandani, D., Maithel, S., … Bond, T. C. (2014). Emissions from South Asian brick production. Environmental Science and Technology, 48(11), 6477–6483. http://doi.org/10.1021/es500186g
Wong, C.T. (1999) Vehicle emission project (Phase II) Final Report, Engineering Research Institute, University of Cape Town, February 1999
Zhang,J.; Smith,K.R.; Ma,Y.; Ye,S.; Jiang,F.; Qi,W.; Liu,P.; Khalil,M.A.K.; Rasmussen,R.A.; Thorneloe,S.A. (2000) Greenhouse gases and other airborne pollutants from household stoves in China: a database for emission factors Atmospheric Environment, 34 4537-4549.
Zhao, Y., Wang, S., Duan, L., Cao, P. and Hao, J. (2008) Primary air pollution emissions of coal-fired power plants in China: Current status and future prediction. Atmospheric Environment, 42:8442-8452.
Zhi, G., Chen, Y., Feng, Y., Xiong, S., Jun, L. I., Zhang, G. a N., … Fu, J. (2008). Emission characteristics of carbonaceous particles from various residential coal-stoves in China. Environmental Science and Technology, 42(9), 3310–3315. doi:10.1021/es702247q