## Fugitive emissions
Non-energy\Fugitives | Emission factor | Units | Per... | Reference source and assumptions
Coke production
Traditional (uncontrolled) oven
Sulfur Dioxide | 0.0035 ?a | Kilogramme | Metric Tonne Coke | a) EMEP/EEA (2016) Tier 1 defaults for 'Solid fuel transformation' (Uncontrolled = upper end of range) (1.B.1.b, Fugitive emissions from solid fuels. Table 3-1) b) EFs are from Bond et al. (2004) Table 5 - then adjusted assuming 1 tonne coal makes 0.7 tonnes coke. (Assume Bond et al 'Uncaptured' = Uncontrolled conventional oven.) c) IPCC 2006 Tier 1 default for coke production (Vol 3, Table 4.1)
Nitrogen Oxides NOx | 0.0046 ?a | Kilogramme | Metric Tonne Coke
Carbon Monoxide | 2.11 ?a | Kilogramme | Metric Tonne Coke
Non Methane Volatile Organic Compounds | 0.077 ?a | Kilogramme | Metric Tonne Coke
Ammonia | 0.01 ?a | Kilogramme | Metric Tonne Coke
Particulates PM10 | 29 ?b | Kilogramme | Metric Tonne Coke
Particulates PM2.5 | 15 ?b | Kilogramme | Metric Tonne Coke
Black Carbon | 6.9 ?b | Kilogramme | Metric Tonne Coke
Organic Carbon | 4.9?b | Kilogramme | Metric Tonne Coke
Methane | 0.0001 ?c | Kilogramme | Metric Tonne Coke
Carbon Dioxide Non Biogenic | 560 ?c | Kilogramme | Metric Tonne Coke
Improved (controlled) oven
Sulfur Dioxide | 0.0008 ?a | Kilogramme | Metric Tonne Coke | a) EMEP/EEA (2016) Tier 1 defaults for 'Solid fuel transformation' for Controlled oven: default value (geometric mean)) (1.B.1.b, Fugitive emissions from solid fuels. Table 3-1) b) EFs are from Bond et al. (2004) - then adjusted assuming 1 tonne coal makes 0.7 tonnes coke. c) IPCC 2006 Tier 1 default for coke production (Vol 3, Table 4.1)
Nitrogen Oxides NOx | 0.0009 ?a | Kilogramme | Metric Tonne Coke
Carbon Monoxide | 0.46 ?a | Kilogramme | Metric Tonne Coke
Non Methane Volatile Organic Compounds | 0.0077 ?a | Kilogramme | Metric Tonne Coke
Ammonia | 0.0037 ?a | Kilogramme | Metric Tonne Coke
Particulates PM10 | 5.6 ?b | Kilogramme | Metric Tonne Coke
Particulates PM2.5 | 1.9 ?b | Kilogramme | Metric Tonne Coke
Black Carbon | 0.93 ?b | Kilogramme | Metric Tonne Coke
Organic Carbon | 0.66?b | Kilogramme | Metric Tonne Coke
Methane | 0.0001 ?c | Kilogramme | Metric Tonne Coke
Carbon Dioxide Non Biogenic | 560 ?c | Kilogramme | Metric Tonne Coke
Non Energy\Fugitive\Oil Exploration and Prodtn\
Oil well Drilling
Non Methane Volatile Organic Compounds | 80 ?a | Kilogramme | Well Drilled | a) Tier 1 EFs for oil exploration: IPCC (2019) Refinement, Chapter 4 Vol 2 Table 4.2.4 (updated). 'Conventional' means without hydraulic fracturing well completion practices. See IPCC (2019) for EFs for 'unconventional' oil exploration.
Methane | 530?a | Kilogramme | Well Drilled
Carbon Dioxide Non Biogenic | 12440 ?a | Kilogramme | Well Drilled
Production of Conventional Oil
Onshore
Non Methane Volatile Organic Compounds | 1.69 ?a | Kilogramme | Tonne crude oil | a) IPCC (2019) Refinement Tier 1 default (converted from original units assuming a crude oil densisty of 874 kg/m3) including venting and flaring and assuming mostly higher-emitting technologies (Table 4.2.4a (NEW)). For mostly lower-emitting technologies, use 1.43 kg/t for NMVOC. 3.33 kg/t for CH4 ad 51.48 for CO2.
Methane | 3.92 ?a | Kilogramme | Tonne crude oil
Carbon Dioxide Non Biogenic | 14.19 ?a | Kilogramme | Tonne crude oil
Offshore
Non Methane Volatile Organic Compounds | 1.21 ?a | Kilogramme | Tonne crude oil | a) IPCC (2019) Refinement Tier 1 default (Table 4.2.4a (NEW)) including venting and flaring. Converted from original units assuming a crude oil densisty of 874 kg/m3.
Methane | 2.81 ?a | Kilogramme | Tonne crude oil
Carbon Dioxide Non Biogenic | 4.67 ?a | Kilogramme | Tonne crude oil
Loading\Marine Tankers
Non Methane Volatile Organic Compounds | 0.075 ?a | Kilogramme | Tonne crude oil loaded | a) Uncontrolled default values using Tier 2 method described in EMEP/EEA (2016), Section 1.B.2.a.v, Distribution of oil products, Table 3-6. Typical emission factor assuming an annual temperature of 20 oC, RVP (Reid vapour pressure) of 34 kPa, an average crude oil densisty of 874 kg/m3. b) Assume = 1/10 of NMVOC default c) Assume same ratio to CH4 as for Rail tank cars & tank trucks
Methane | 0.0075 ?b | Kilogramme | Tonne crude oil loaded
Carbon Dioxide Non Biogenic | 0.00069 ?c | Kilogramme | Tonne crude oil loaded
Loading\Rail Cars and Tanker Trucks
Non Methane Volatile Organic Compounds | 0.286 ?a | Kilogramme | Tonne crude oil loaded | a) IPCC (2006) Tier 1 defaults for conventional oil production for developing countries and countries with economies in transition (Vol 2, Chapter 4, Fugitive emissions, Table 4.2.5).
Methane | 0.0286 ?a | Kilogramme | Tonne crude oil loaded
Carbon Dioxide Non Biogenic | 0.00263 ?a | Kilogramme | Tonne crude oil loaded
Transport\Pipelines
Non Methane Volatile Organic Compounds | 0.062 ?a | Kilogramme | Tonne crude oil loaded | a) IPCC (2006) Tier 1 defaults for conventional oil production for developing countries and countries with economies in transition (Vol 2, Chapter 4, Fugitive emissions, Table 4.2.5).
Methane | 0.0062 ?a | Kilogramme | Tonne crude oil loaded
Carbon Dioxide Non Biogenic | 0.0056 ?a | Kilogramme | Tonne crude oil loaded
Oil Refining Processes
Sulfur Dioxide | 0.62?a | Kilogramme | Tonne crude oil | a) EMEP/EEA (2016) Tier 1 defaults for 'Fugitive emissions oil: Rfining/storgae' (1.B.2.a.iv, Refining, storage, Table 3-1) b) IPCC (2019) Refinement Tier 1 default (Table 4.2.4C (NEW)). Converted from original units assuming a crude oil densisty of 874 kg/m3.
Nitrogen Oxides | 0.24?a | Kilogramme | Tonne crude oil
Carbon Monoxide | 0.09?a | Kilogramme | Tonne crude oil
Methane | 0.034?b | Kilogramme | Tonne crude oil
Non Methane Volatile Organic Compounds | 0.30 ?b | Kilogramme | Tonne crude oil
Carbon dioxide | 6.69 ?b | Kilogramme | Tonne crude oil
Oil Refining\Output fuels\Motor Gasoline
NMVOCs Refinery Dispatch Station | 9*TVP[Thousand Pascal]/0.739/1000/44.8 ?a | Kilogramme | Gigajoule | a) Uncontrolled default values using Tier 2 method described in EMEP/EEA (2016), Section 1.B.2.a.v, Distribution of oil products, Table 3-2. Factor for Refinery dispatch station as for road tankers (uncontrolled). Emission factors also apply to gasohol (gasoline/ethanol mixture usually in the ratio of 90:10). 44.8 converts emission factor in kg/metric tonne to kg/gigajoule. TVP = 'True Vapour Pressure' calculated from Annual average Reid Vapour Pressure (RVP) [kPa] and Annnual average ambient temperature [°C] as follows: Annual Avg Reid Vapour Pressure[Thousand Pascals]*10^(((0.00000704*Annual Avg Reid Vapour Pressure[Thousand Pascals]+0.0132)* Annual avg ambient temp[Degrees Centigrade])+(0.0002311*Annual Avg Reid Vapour Pressure[Thousand Pascals]-0.5236))
NMVOCs from Gasoline Distribution and Handling
Transport and Depots | (9*TVP[Thousand Pascal]/0.739+60)/1000 ?a | Kilogramme | Tonne gasoline | a) Uncontrolled default values using Tier 2 method described in EMEP/EEA (2016): factor for filling as for refinery dispatch station plus factor for storage (Section 1.B.2.a.v, Distribution of oil products, Table 3-2 and 3-12). Emission factors also apply to gasohol (gasoline/ethanol mixture usually in the ratio of 90:10).
Service Stations | 64*TVP[Thousand Pascal]/0.739/1000 ?a | Kilogramme | Tonne gasoline | a) Uncontrolled default values based on method from EMEP/EEA (2016), 1.B.2.a.v Distribution of oil products. Factor for Service station is sum of uncontrolled factors for storage tank filling (Table 3-8), storage tank breathing (Table 3-9) and automobile refuelling (Table 3-10). Emission factors also apply to gasohol (gasoline/ethanol mixture usually in the ratio of 90:10).
Gas Production Processing and Distribution
Gas production
Onshore
Non Methane Volatile Organic Compounds | 25.1 ?a | Kilogramme | TJ | a) IPCC (2019) Refinement Tier 1 default (converted from original units assuming 1000 cubic metres gas (at NTP) = 0.03911 TJ) assuming mostly higher-emitting technologies (Table 4.2.4G (NEW)). For mostly lower-emitting technologies, use 15.6 kg/t for NMVOC, 64.9 kg/t for CH4 and 92.0 for CO2. Note: If activity data are in Nm3 gas, use conversion rate of 1000 Nm3 natural gas = 0.03911 TJ
Methane | 104.6 ?a | Kilogramme | TJ
Carbon Dioxide Non Biogenic | 37.1 ?a | Kilogramme | TJ
Offshore
Non Methane Volatile Organic Compounds | 17.9 ?a | Kilogramme | TJ | a) IPCC (2019) Refinement Tier 1 default (converted from original units assuming 1000 cubic metres gas (at NTP) = 0.03911 TJ) (Table 4.2.4G (NEW)). Note: If activity data are in Nm3 gas, use conversion rate of 1000 Nm3 natural gas = 0.03911 TJ
Methane | 75.2 ?a | Kilogramme | TJ
Carbon Dioxide Non Biogenic | 122.7 ?a | Kilogramme | TJ
Gas gathering
Non Methane Volatile Organic Compounds | 19.7 ?a | Kilogramme | TJ | a) IPCC (2019) Refinement Tier 1 default (converted from original units assuming 1000 cubic metres gas (at NTP) = 0.03911 TJ), Table 4.2.4G (NEW). Note: If activity data are in Nm3 gas, use conversion rate of 1000 Nm3 natural gas = 0.03911 TJ
Methane | 81.8 ?a | Kilogramme | TJ
Carbon Dioxide Non Biogenic | 8.95 ?a | Kilogramme | TJ
Gas processing
Non Methane Volatile Organic Compounds | 3.84 ?a | Kilogramme | TJ | a) IPCC (2019) Refinement Tier 1 default (converted from original units assuming 1000 cubic metres gas (at NTP) = 0.03911 TJ) assuming without leak detection and and repair (LDAR) programms or <50% of centrifugal compressors with dry seals (Table 4.2.4H (NEW)). With extensive LDAR and >50% of centrifugal compressors with dry seals, use 1.53 kg/t for NMVOC, 19.2 kg/t for CH4 and 241.6 kg/t for CO2. Note: If activity data are in Nm3 gas, use conversion rate of 1000 Nm3 natural gas = 0.03911 TJ
Methane | 46.8 ?a | Kilogramme | TJ
Carbon Dioxide Non Biogenic | 3.87 ?a | Kilogramme | TJ
Gas transmission and storage
Transmission
Non Methane Volatile Organic Compounds | 1.28 ?a | Kilogramme | TJ | a) IPCC (2019) Refinement Tier 1 default (converted from original units assuming 1000 cubic metres gas (at NTP) = 0.03911 TJ) assuming without leak detection and and repair (LDAR) programms or <50% of centrifugal compressors with dry seals (Table 4.2.4i (NEW)). With extensive LDAR and >50% of centrifugal compressors with dry seals, use 0.51 kg/t for NMVOC, 33.0 kg/t for CH4 and 3.84 kg/t for CO2. Note: If activity data are in Nm3 gas, use conversion rate of 1000 Nm3 natural gas = 0.03911 TJ
Methane | 85.9 ?a | Kilogramme | TJ
Carbon Dioxide Non Biogenic | 5.88 ?a | Kilogramme | TJ
Storage
Non Methane Volatile Organic Compounds | 0.24 ?a | Kilogramme | TJ | a) IPCC (2019) Refinement Tier 1 default (converted from original units assuming 1000 cubic metres gas (at NTP) = 0.03911 TJ) assuming without leak detection and and repair (LDAR) programms (Table 4.2.4i (NEW)). With extensive LDAR, use 0.102 kg/t for NMVOC, 7.41 kg/t for CH4 and 1.02 kg/t for CO2. Note: If activity data are in Nm3 gas, use conversion rate of 1000 Nm3 natural gas = 0.03911 TJ
Methane | 17.13 ?a | Kilogramme | TJ
Carbon Dioxide Non Biogenic | 1.53 ?a | Kilogramme | TJ
Gas distribution
Non Methane Volatile Organic Compounds | 1.05 ?a | Kilogramme | TJ | a) IPCC (2019) Refinement Tier 1 default (converted from original units assuming 1000 cubic metres gas (at NTP) = 0.03911 TJ) assuming <50% plastic pipelines or limited or no leak detection and and repair (LDAR) programms (Table 4.2.4J (NEW)). With >50% plastic pipelines and extensive LDAR, use 0.23 kg/t for NMVOC, 15.9 kg/t for CH4 and 0.51 kg/t for CO2. Note: If activity data are in Nm3 gas, use conversion rate of 1000 Nm3 natural gas = 0.03911 TJ
Methane | 74.7 ?a | Kilogramme | TJ
Carbon Dioxide Non Biogenic | 2.30 ?a | Kilogramme | TJ
Methane from Coal Mining
Underground Mining | 12.06 ?a | Kilogramme CH4 | Tonne of coal | a) Calculated from the IPCC (2006) average global defaults (Tier 1) (Vol 2, Section 4.1.3.2)
Underground Post Mining | 1.68 ?a | Kilogramme CH4 | Tonne of coal
Surface Mining | 0.8 ?a | Kilogramme CH4 | Tonne of coal
Surface Post Mining | 0.07 ?a | Kilogramme CH4 | Tonne of coal
|  |  | References: | Schwarz, J. P., Holloway, J. S., Katich, J. M., Mckeen, S., Kort, E. A., Smith, M. L., … Peischl, J. (2015). Black Carbon Emissions from the Bakken Oil and Gas Development Region. Environmental Science and Technology Letters, 2:281–285. https://doi.org/10.1021/acs.estlett.5b00225
Klimont, Z., Kupiainen, K., Heyes, C., Purohit, P., Cofala, J., Rafaj, P., … Schöpp, W. (2017). Global anthropogenic emissions of particulate matter including black carbon. Atmospheric Chemistry and Physics Discussions, 17, pp 8681-8723.

## Industrial Process emissions
Non-Energy\Industrial Process Emissions | Emission Factor | Units | Reference source and assumptions
Minerals
Cement\Portland cement production
Carbon monoxide | 0 | kg/tonne product | b) Derived from EMEP/EEA (2016) Tier 1 factors (2.A.1 Cement production, Table 3.1) assuming 95% of portland cement in clinker. c) Derived from IPCC (2006) Tier 1 factors assuming an average clinker content of 95%.
NMVOCs | 0 | kg/tonne product
Particulates PM10 | 0.222 ?b | kg/tonne product
Particulates PM2.5 | 0.124 ?b | kg/tonne product
Carbon dioxide - Non Biogenic | 494 ?c | kg/tonne product
Lime\Uncontrolled
Sulfur dioxide | 0 | kg/tonne product | a) EMEP/EEA (2016) Tier 2 uncontrolled emission factor (2.A.2 Lime production, Table 3.1) for Lime (decarbonsing) b) IPCC (2006) Tier 1. If lime is dolomitic, CO2 EF of 860 kg/t recommended for developing countries or 770 kg/t for developed countries.
Carbon monoxide | 0 | kg/tonne product
NMVOCs | 0 | kg/tonne product
Particulates PM10 | 3.5 ?a | kg/tonne product
Particulates PM2.5 | 0.7 ?a | kg/tonne product
Carbon dioxide - Non Biogenic | 750 ?b | kg/tonne product
Asphalt Roofing
Sulfur dioxide | 0 | kg/tonne product | a) EMEP/EEA (2016) Tier 1 emission factors (2.D.3.c Asphalt roofing, Table 3.1).
Carbon monoxide | 0.0095 ?a | kg/tonne product
NMVOCs | 0.13 ?a | kg/tonne product
Particulates PM10 | 0.40 ?a | kg/tonne product
Particulates PM2.5 | 0.08 ?a | kg/tonne product
Carbon dioxide - Non Biogenic | 0 | kg/tonne product
Asphalt Road Paving
Sulfur dioxide | 0 | kg/tonne product | a) The EMEP/EEA (2016) Tier 1 emission factors (2.D.3.b Road paving with asphalt, Table 3.1) represent an average between batch mix and drum mix hot mix asphalt plants.
Carbon monoxide | 0 | kg/tonne product
NMVOCs | 0.016 ?a | kg/tonne product
Particulates PM10 | 3.0 ?a | kg/tonne product
Particulates PM2.5 | 0.40 ?a | kg/tonne product
Carbon dioxide - Non Biogenic | 0 | kg/tonne product
Chemicals
Ammonia Production
Sulfur dioxide | 0.03 ?a | kg/tonne product | a) US EPA (1995) uncontrolled default b) EMEP/EEA (2016) Tier 1 default (2.B Chemical industry Table 3.2) c) US EPA (1995) default = 4.7 kg Total Organic Carbon/tonne ammona d) IPPC (2006) default - Average value for partial oxidation
Nitrogen oxides | 1.0 ?b | kg/tonne product
Carbon monoxide | 0.1 ?b | kg/tonne product
NMVOCs | 4.7 ?c | kg/tonne product
Ammonia | 0.01 ?b | kg/tonne product
Particulates PM10 | 0 | kg/tonne product
Particulates PM2.5 | 0 | kg/tonne product
Carbon Dioxide Non Biogenic | 3273 ?d | kg/tonne product
Nitric Acid Production
Sulfur dioxide | 0 | kg/tonne product | a) EMEP/EEA (2016) Tier 1 default (2.B Chemical industry Table 3.3) b) EMEP/Corinair (1996) default
Nitrogen oxides | 10 ?a | kg/tonne product
Carbon monoxide | 0 | kg/tonne product
NMVOCs | 0 | kg/tonne product
Ammonia | 0.01?b | kg/tonne product
Particulates PM10 | 0 | kg/tonne product
Particulates PM2.5 | 0 | kg/tonne product
Carbon Dioxide Non Biogenic | 0 | kg/tonne product
Adipic Acid Production
Sulfur dioxide | 0 | kg/tonne product | a) EMEP/EEA (2016) Tier 1 default (2.B Chemical industry Table 3.4) b) US EPA (1995) uncontrolled default
Nitrogen oxides | 8.0 ?a | kg/tonne product
Carbon monoxide | 34.4 ?b | kg/tonne product
NMVOCs | 9.0 ?b | kg/tonne product
Ammonia | 0 | kg/tonne product
Particulates PM10 | 0.5 ?b | kg/tonne product
Particulates PM2.5 | 0 | kg/tonne product
Carbon Dioxide Non Biogenic | 0 | kg/tonne product
Carbon Black Production
Sulfur dioxide | 22 ?a | kg/tonne product | a) EMEP/EEA (2016) Tier 2 (uncontrolled) emission factors. (2.B Chemical industry Table 3.30) b) IPCC (2006) Tier 1 default (Table 3.23) - For furnace black process
Nitrogen oxides | 15 ?a | kg/tonne product
Carbon monoxide | 3.0 ?a | kg/tonne product
NMVOCs | 0.7 ?a | kg/tonne product
Ammonia | 0 | kg/tonne product
Particulates PM10 | 0.27 ?a | kg/tonne product
Particulates PM2.5 | 0.24 ?a | kg/tonne product
Carbon Dioxide Non Biogenic | 2620 ?b | kg/tonne product
Urea Production |  |  | a) EMEP/EEA (2013) Tier 2 (uncontrolled) emission factors.
Sulfur dioxide | 0 | kg/tonne product | a) EMEP/EEA (2016) Tier 2 (uncontrolled) emission factors. (2.B Chemical industry Table 3.29)
Nitrogen oxides | 0 | kg/tonne product
Carbon monoxide | 0 | kg/tonne product
NMVOCs | 0 | kg/tonne product
Ammonia | 2.5 ?a | kg/tonne product
Particulates PM10 | 1.2 ?a | kg/tonne product
Particulates PM2.5 | 0.9 ?a | kg/tonne product
Black carbon | 0.018 ?a | kg/tonne product
Carbon Dioxide Non Biogenic | 0 | kg/tonne product
Ammonium Nitrate Production
Sulfur dioxide | 0 | kg/tonne product | a) EMEP/EEA (2013) Tier 2 (uncontrolled) emission factors. (2.B Chemical industry Table 3.27) b) Assume = 80% of EMEP/EEA (2016) Tier 2 value for Total particulate matter c) Assume = 60% of EMEP/EEA (2016) value for Total particulate matter
Nitrogen oxides | 0 | kg/tonne product
Carbon monoxide | 0 | kg/tonne product
NMVOCs | 0 | kg/tonne product
Ammonia | 30 ?a | kg/tonne product
Particulates PM10 | 160 ? b | kg/tonne product
Particulates PM2.5 | 120 ? C | kg/tonne product
Carbon Dioxide Non Biogenic | 0 | kg/tonne product
Ammonium Phosphate Production
Sulfur dioxide | 0.04 ?a | kg/tonne product | a) US EPA (1995) average controlled emission factor b) EMEP/EEA (2016) Tier 2 (uncontrolled) emission factors. (2.B Chemical industry Table 3.28)
Nitrogen oxides | 0 | kg/tonne product
Carbon monoxide | 0 | kg/tonne product
NMVOCs | 0 | kg/tonne product
Ammonia | 0.07 ?a | kg/tonne product
Particulates PM10 | 0.24 ?b | kg/tonne product
Particulates PM2.5 | 0.18 ?b | kg/tonne product
Carbon Dioxide Non Biogenic | 0 | kg/tonne product
Sulphuric Acid Production
Sulfur dioxide | 0 ? a | kg/tonne product | a) Emission factors range from 0 - 48 kg SO2/t sulphuric acid depending on the SO2 to SO3 conversion efficiency, and can be calculated as 682 - (6.82 x (% conversion)) (EPA, 1995). Assume 17 kg/tonne for single contact process; 3.4 kg/tonne for double contact process.
Nitrogen oxides | 0 | kg/tonne product
Carbon monoxide | 0 | kg/tonne product
NMVOCs | 0 | kg/tonne product
Ammonia | 0 | kg/tonne product
Particulates PM10 | 0 | kg/tonne product
Particulates PM2.5 | 0 | kg/tonne product
Carbon Dioxide Non Biogenic | 0 | kg/tonne product
Titanium Dioxide Production
Sulfur dioxide | 14.6 ?a | kg/tonne product | a) IPCC (1996) default b) IPPC (2006) default - assume via chloride route.
Nitrogen oxides | 0 | kg/tonne product
Carbon monoxide | 0 | kg/tonne product
NMVOCs | 0 | kg/tonne product
Ammonia | 0 | kg/tonne product
Particulates PM10 | 0 | kg/tonne product
Particulates PM2.5 | 0 | kg/tonne product
Carbon Dioxide Non Biogenic | 1340 ?b | kg/tonne product
Metals
Pig iron
Sulfur Dioxide | 0.038 ?a | kg/tonne product | a) EMEP/EEA (2016) Tier 2 defaults (Section 1.A.2.a, Table 3-7) b) EMEP/Corinair (2007) PM emission factors for blast furnace charging and pig iron tapping combined for 'Older technology' (i.e. mulitple cyclones only). c) Uncontrolled factors from Bond et al. (2004, Table 9). These are central values for the technology/emission control mix for India in the mid 1990s (i.e. if a range is given by Bond et al., then upper value taken). EFs for pig iron assume 1 tonne coke makes 1 tonne pig iron. d) IPCC (2006) Tier 1 default
Nitrogen Oxides | 0.008 ?a | kg/tonne product
Carbon Monoxide | 0.027 ?a | kg/tonne product
Particulates PM10 | 1.0 ?b | kg/tonne product
Particulates PM2.5 | 0.5 ?b j | kg/tonne product
Black Carbon | 0.004 ?c | kg/tonne product
Organic Carbon | 0.001 ?c | kg/tonne product
Carbon Dioxide Non Biogenic | 1350 ?d | kg/tonne product
Aluminium
Sulfur Dioxide | 4.5 ?a | kg/tonne product | a) EMEP/EEA (2016) Tier 1 (2.C.3 Aluminium production, Table 3.1) b) IPCC (2006) default (mean of values for Prebake and Soderberg processes)
Nitrogen Oxides | 1.0 ?a | kg/tonne product
Carbon Monoxide | 120?a | kg/tonne product
Particulates PM10 | 0.7 ?a | kg/tonne product
Particulates PM2.5 | 0.6 ?a | kg/tonne product
Black Carbon | 0.014 ?a | kg/tonne product
Organic Carbon | 0 | kg/tonne product
Carbon Dioxide Non Biogenic | 1650 ?b | kg/tonne product
Copper Smelting Primary
Sulfur Dioxide | 2120 ?a | kg/tonne product | a) US EPA (1995) uncontrolled default for multiple hearth roaster followed by reverberatory furnace and copper converter. For PM10 and PM2.5 emission controls, assume 20 - 80% efficiency for hot ESP and up to 99% efficiency for cold ESP.
Nitrogen Oxides | 0 | kg/tonne product
Carbon Monoxide | 0 | kg/tonne product
Particulates PM10 | 230 ?a | kg/tonne product
Particulates PM2.5 | 193 ?a | kg/tonne product
Black Carbon | 0 | kg/tonne product
Organic Carbon | 0 | kg/tonne product
Carbon Dioxide Non Biogenic | 0 | kg/tonne product
Copper Smelting Secondary
Sulfur Dioxide | 1.32 ?a | kg/tonne product | a) EMEP/EEA (2016) Tier 2 default (unabated) (2.C.7.a Copper production, Table 3.3)
Nitrogen Oxides | 0 | kg/tonne product
Carbon Monoxide | 0 | kg/tonne product
Particulates PM10 | 0.25 ?a | kg/tonne product
Particulates PM2.5 | 0.19 ?a | kg/tonne product
Black Carbon | 0 | kg/tonne product
Organic Carbon | 0 | kg/tonne product
Carbon Dioxide Non Biogenic | 0 | kg/tonne product
Lead Smelting Primary
Sulfur Dioxide | 320 ?a | kg/tonne product | a) Kato & Akimoto (1992) uncontrolled default b) EMEP/EEA (2016) Tier 2 default (unabated) (2.C.5 Lead production, Table 3.2) c) IPCC (2006) Tier 1 default
Nitrogen Oxides | 0 | kg/tonne product
Carbon Monoxide | 0 | kg/tonne product
Non Methane Volatile Organic Compounds | 0 | kg/tonne product
Particulates PM10 | 0.45 ?b | kg/tonne product
Particulates PM2.5 | 0.225 ?b | kg/tonne product
Black Carbon | 0 | kg/tonne product
Organic Carbon | 0 | kg/tonne product
Carbon Dioxide Non Biogenic | 520 ?c | kg/tonne product
Lead Smelting Secondary
Sulfur Dioxide | 40 ?a | kg/tonne product | a) US EPA (1995) uncontrolled default for reverbaratory smelting; If PM10 and PM2.5 emissions are controlled, assume 99% efficiency (ie. EF becomes 1.62). b) EMEP/EEA (2016) Tier 2 default (unabated) (2.C.5 Lead production, Table 3.4)
Nitrogen Oxides | 0 | kg/tonne product
Carbon Monoxide | 0 | kg/tonne product
Particulates PM10 | 11.8 ?b | kg/tonne product
Particulates PM2.5 | 8.8 ?b | kg/tonne product
Black Carbon | 0 | kg/tonne product
Organic Carbon | 0 | kg/tonne product
Carbon Dioxide Non Biogenic | 0 | kg/tonne product
Zinc Smelting Primary
Sulfur Dioxide | 1000 ?a | kg/tonne product | a) Kato & Akimoto (1992) uncontrolled default b) EMEP/EEA (2016) Tier 2 default (unabated) (2.C.6 Zinc production, Table 3.2) c) IPCC (2006) Tier 1 default
Nitrogen Oxides | 0 | kg/tonne product
Carbon Monoxide | 0 | kg/tonne product
Particulates PM10 | 0.17 ?b | kg/tonne product
Particulates PM2.5 | 0.13 ?b | kg/tonne product
Black Carbon | 0 | kg/tonne product
Organic Carbon | 0 | kg/tonne product
Carbon Dioxide Non Biogenic | 1720 ?c | kg/tonne product
Zinc Smelting Secondary
Sulfur Dioxide | 0 | kg/tonne product | a) EMEP/EEA (2016) Tier 2 default (unabated) (2.C.6 Zinc production, Table 3.4)
Nitrogen Oxides | 0 | kg/tonne product
Carbon Monoxide | 0 | kg/tonne product
Particulates PM10 | 0.34 ?a | kg/tonne product
Particulates PM2.5 | 0.255 ?a | kg/tonne product
Black Carbon | 0 | kg/tonne product
Organic Carbon | 0 | kg/tonne product
Carbon Dioxide Non Biogenic | 0 | kg/tonne product
Pulp and Paper
Kraft Pulping and Alkaline Soda Pulping
Sulfur Dioxide | 2.0 ?a | kg/tonne product | a) EMEP/EEA (2016) Tier 2 defaults (2.H.1 Pulp and paper industry, Table 3.2). Assume alkaline soda pulping has same emission factor as for Kraft.
Nitrogen Oxides | 1.0 ?a | kg/tonne product
Carbon Monoxide | 5.5 ?a | kg/tonne product
Non Methane Volatile Organic Compounds | 2.0 ?a | kg/tonne product
Particulates PM10 | 0.8 ?a | kg/tonne product
Particulates PM2.5 | 0.6 ?a | kg/tonne product
Black Carbon | 0.016 ?a | kg/tonne product
Acid Sulphite Pulping
Sulfur Dioxide | 4.0 ?a | kg/tonne product | a) EMEP/EEA (2016) Tier 2 defaults. (2.H.1 Pulp and paper industry, Table 3.3)
Nitrogen Oxides | 2.0 ?a | kg/tonne product
Carbon Monoxide | 0 | kg/tonne product
Non Methane Volatile Organic Compounds | 0.2 ?a | kg/tonne product
Particulates PM10 | 0.8 ?a | kg/tonne product
Particulates PM2.5 | 0.6 ?a | kg/tonne product
Black Carbon | 0.016 ?a | kg/tonne product
Neutral Sulphite Semi Chemical
Sulfur Dioxide | 0 | kg/tonne product | a) Stockton and Stelling (1987) uncontrolled default b) EMEP/EEA (2016), Tier 2 default (2.H.1 Pulp and paper industry, Table 3.4)
Nitrogen Oxides | 0.5?a | kg/tonne product
Carbon Monoxide | 0 | kg/tonne product
Non Methane Volatile Organic Compounds | 0.05?b | kg/tonne product
Alcoholic Beverages NMVOCs
Beer | 0.035 ?a | kg/hectolitre | Note: Hectolitre (hl) = 100 litres a) EMEP/EEA (2016) Tier 2 defaults (2.H.2 Food and beverages industry, Tables 3-24 to 3-32)
Red Wine | 0.08 ?a | kg/hectolitre
White Wine | 0.035 ?a | kg/hectolitre
Unspecfied Wine | 0.08 ?a | kg/hectolitre
Malt Whiskey | 15 ?a | kg/hectolitre
Grain Whiskey | 7.5 ?a | kg/hectolitre
Brandy | 3.5 ?a | kg/hectolitre
Unspecified Spirits | 15 ?a | kg/hectolitre
Food Production NMVOCs
Raw Sugar | 10 ?a | kg/tonne food | Note: Production rate of coffee = tonnes of beans used. Otherwise, tonnes of final product. a) EMEP/EEA (2016) Tier 2 defaults (2.H.2 Food and beverages industry).
Margarines and Solid Cooking Fats | 10 ?a | kg/tonne food
Cakes Biscuits and Breakfast Cereals | 1 ?a | kg/tonne food
Bread | 4.5 ?a | kg/tonne food
Animal Feed | 1 ?a | kg/tonne food
Coffee Roasting | 0.55 ?a | kg/tonne food
Building construction
PM10 | 2.69 ?a |  | Note: Activity rate is the sum of the individual hectare-months (area of construction site (hectares) multiplied by duration of activity during inventory year (expressed in months)) for each major building construction project. a) Approximate emission factor based on field measurements of TSP concentrations surrounding apartment and shopping centre construction projects, US EPA (1995). This is therefore a conservatvely high factor for PM10.
References:
Kato, N. & Akimoto, H. (1992), Anthropogenic emissions of SO2 and NOx in Asia: Emission Inventories, Atmospheric Environment 26A:2997-3017.
Stockton, M.B. and Stelling J.H.E. (1987), Criteria pollutant emission factors for the 1985 NAPAP emissions inventory, Washington, EPA-600/7-87-015 XV-211.

## Solvent & Other Product Use
Non Energy\Solvents and Other Product Use | Emission factor | Units | Reference source and assumptions
Paint Application
Solvent Based\Industrial | 800 ?a | kg/tonne | a) Tier 2 default emission factors from EMEP/EEA (2016) (2.D.3.d Coating applications, Tables 3-4 to 3-9)
Solvent Based\Decorative | 230 ?a | kg/tonne
Solvent Based\Other | 800 ?a | kg/tonne
Water Based | 33 ?a | kg/tonne
Metal Degreasing | 710 ?a | kg/tonne | a) Tier 2 default emission factor from EMEP/EEA (2016) for open-top degreaser (2.D.3.e Degreasing, Table 3-2)
Dry Cleaning | 1000 ?ac | kg/tonne | a) Uncontrolled default emission factors given in EMEP/Corinair (2006). c) Assume all solvent consumed is emitted unless process is well-controlled in which case a control rate of 80% (derived from US EPA, 1995) can be applied, giving an emission factor of 200 kg NMVOC/t.
Chemicals Manufacture
Polyvinylchloride | 10 ?a | kg/tonne | a) Tier 1 default emission factors from EMEP/EEA (2016) for chemical products (2.D.3.g Chemical products, Table 3-1) b) Tier 2 default emission factors given in EMEP/EEA (2016) (2.D.3.g Chemical products, Tables 3-2 to 3-11)
Polystyrene foam | 60 ?b | kg/tonne
Polyester processing | 50 ?b | kg/tonne of monomer
Polyurethane foam | 120 ?b | kg/tonne
Rubber Processing | 8 ?b | kg/tonne
Paint Varnish Inks and Glues | 11 ?b | kg/tonne
Other Use of Solvents
Glass Wool Enduction | 0.85 ?a | kg/tonne | a) Uncontrolled Tier 2 default emission factors given in EMEP/EEA (2016) (2.D.3.i, 2.G Other solvent and product use, Tables 3-2 to 3-4 and 3-11) b) Uncontrolled Tier 2 default emission factors given in EMEP/EEA (2016) (2.D.3.h, Printing, Tables 3-2 to 3-4)
Mineral Wool Enduction | 0.3 ?a | kg/tonne
Printing\Heat set offset | 730 ?b | kg/tonne
Printing\Publication gravure | 300 ?b | kg/tonne
Printing\Packaging {small flexography} | 900 ?b | kg/tonne
Fat edible and non edible oil Solvent Extraction | 1.57 ?a | kg/tonne
Application of Glue and Adhesives | 522 ?a | kg/tonne
Other | 0 | kg/tonne

## Livestock Ent Ferm&Manr Mngmt
Non Energy\Agriculture\Livestock Enteric Fermentation and Manure Management | Emission factor | Units | Reference source and assumptions
All categories of animal |  |  | a) Tier 1 default emission factors from EMEP/EEA (2016) (Setion 3.B Manure management, Table 3.2) b) IPCC manure management CH4 default for indian subcontinent assuming 26 °C annual average temp. For other Asia (>25 °C) use 28 for dairy cows, 1 for other cattle; 2 for buffalo and 6 for pigs; For Africa use 1 for dairy cows, other cattle and pigs; for Middle East , use 2 for dairy cows, 1 for other cattle and 5 for buffallo and pigs; for L. America use 1 for dairy cows, other cattle, buffallo and pigs. For other regions (Europe, N. America, Oceana) and countries with annual average temp < 26 °C, user should consult IPCC 2006 (Vol 4, Chapt 10,Tables 10.14 and 10.15) go to http://www.ipcc-nggip.iges.or.jp/public/2006gl/pdf/4_Volume4/V4_10_Ch10_Livestock.pdf
Dairy Cattle
Ammonia from Manure Management | 28.7 ?a | kg/animal | a) Tier 1 default emission factors from EMEP/EEA (2016). NH3 emission factor for dairy cattle assume 'solid' rather than 'slurry' system (use 39.3 kg/animal for slurry). c) IPCC enteric fermentation CH4 default for cattle in the Indian subcontinent. For other Asia use 68 (dairy) and 47 (other cattle); For Africa and Middle East use 46 (dairy) and 31 (other cattle) and for L. America use 72 (dairy) and 56 (other cattle). For enteric fermentation EFs for cattle in other regions (Europe, N. America, Oceana) consult IPCC 2006 (Vol 4, Chapt 10, Table 10.11). http://www.ipcc-nggip.iges.or.jp/public/2006gl/pdf/4_Volume4/V4_10_Ch10_Livestock.pdf
Methane from Manure Management | 5 ?b | kg/animal
Methane from Enteric Fermentation | 58 ?c | kg/animal
Other Cattle
Ammonia from Manure Management | 9.2 ?a | kg/animal | a) Tier 1 default emission factors from EMEP/EEA (2016). Factor for other cattle assume 'solid' rather than 'slurry' system (use 13.4 kg/animal for slurry). c) IPCC enteric fermentation CH4 default for cattle in the Indian subcontinent. For other Asia use 68 (dairy) and 47 (other cattle); For Africa and Middle East use 46 (dairy) and 31 (other cattle) and for L. America use 72 (dairy) and 56 (other cattle). For enteric fermentation EFs for cattle in other regions (Europe, N. America, Oceana) consult IPCC 2006 (Vol 4, Chapt 10, Table 10.11). http://www.ipcc-nggip.iges.or.jp/public/2006gl/pdf/4_Volume4/V4_10_Ch10_Livestock.pdf
Methane from Manure Management | 2 ?b | kg/animal
Methane from Enteric Fermentation | 27 ?c | kg/animal
Buffalo
Ammonia from Manure Management | 9.0 ?a | kg/animal | c) IPCC (2006) Tier 1 default values (Vol 4, Chapter 10, Table 10.10)
Methane from Manure Management | 5 ?b | kg/animal
Methane from Enteric Fermentation | 55 ?c | kg/animal
Pigs
Ammonia from Manure Management | 6.5 ?a | kg/animal | c) IPCC (2006) Tier 1 default values for developing countries only (Vol 4, Chapter 10, Table 10.10). For developed countries use value 1.5 for pigs (swine).
Methane from Manure Management | 5 ?b | kg/animal
Methane from Enteric Fermentation | 1 ?c | kg/animal
Sheep
Ammonia from Manure Management | 1.4 ?a | kg/animal | c) IPCC (2006) Tier 1 default values for developing countries only (Vol 4, Chapter 10, Table 10.10). For developed countries use value of 8 for sheep.
Methane from Manure Management | 0.2 ?b | kg/animal
Methane from Enteric Fermentation | 5 ?c | kg/animal
Goats
Ammonia from Manure Management | 1.4 ?a | kg/animal | c) IPCC (2006) Tier 1 default values (Vol 4, Chapter 10, Table 10.10).
Methane from Manure Management | 0.22 ?b | kg/animal
Methane from Enteric Fermentation | 5 ?c | kg/animal
Horses
Ammonia from Manure Management | 14.8 ?a | kg/animal | c) IPCC (2006) Tier 1 default values (Vol 4, Chapter 10, Table 10.10).
Methane from Manure Management | 2.19 ?b | kg/animal
Methane from Enteric Fermentation | 18 ?c | kg/animal
Mules and Asses
Ammonia from Manure Management | 14.8 ?a | kg/animal | c) IPCC (2006) Tier 1 default values (Vol 4, Chapter 10, Table 10.10) .
Methane from Manure Management | 1.2 ?b | kg/animal
Methane from Enteric Fermentation | 10 ?c | kg/animal
Poultry
Ammonia from Manure Management | 0.48 ?a | kg/animal | a) Tier 1 default emission factors from EMEP/EEA (2016), (3.B Manure management, Table 3.2). Emission factor of 0.48 is for laying hens. Use 0.22 for chicken broilers, 0.95 for turkeys, 0.68 for ducks and 0.35 for geese.
Methane from Manure Management | 0.02 ?b | kg/animal
Methane from Enteric Fermentation | 0 | kg/animal
Fur animals
Ammonia from Manure Management | 0.02 ?a | kg/animal
Methane from Manure Management | 0.68 ?b | kg/animal
Methane from Enteric Fermentation | 0 | kg/animal
Camels
Ammonia from Housing Management | 10.5 ?a | kg/animal | c) IPCC (2006) Tier 1 default values (Vol 4, Chapter 10, Table 10.10) .
Methane from Manure Management | 2.56 ?b | kg/animal
Methane from Enteric Fermentation | 46 ?c | kg/animal
Reference:

## PM from animal housing
Non Energy\Agriculture\Particulates from animal housing | Emission factor | Units | Reference source and assumptions
Dairy Cattle
Particulates PM10 | 0.63 ?a | kg/animal | For time spent in housing, by default assume 49% for all cattle. a) Tier 1 emission factors from EMEP/EEA (2016) (3.B Manure management, Table 3.5).
Particulates PM2.5 | 0.41 ?a | kg/animal
Beef Cattle
Particulates PM10 | 0.27 ?a | kg/animal | For time spent in housing, by default assume 49% for all cattle. a) Tier 1 emission factors from EMEP/EEA (2016) (3.B Manure management, Table 3.2).
Particulates PM2.5 | 0.18 ?a | kg/animal
Calves
Particulates PM10 | 0.16 ?a | kg/animal | For time spent in housing, by default assume 49% for all cattle. a) Tier 1 emission factors from EMEP/EEA (2016) (3.B Manure management, Table 3.2).
Particulates PM2.5 | 0.10 ?a | kg/animal
Buffalo
Particulates PM10 | 0.67 ?a | kg/animal | For time spent in housing, by default assume 38% for Buffalo. a) Tier 1 emission factors from EMEP/EEA (2016) (3.B Manure management, Table 3.2).
Particulates PM2.5 | 0.44 ?a | kg/animal
Sows
Particulates PM10 | 0.17 ?a | kg/animal | For time spent in housing, by default assume 100% for all pigs. a) Tier 1 emission factors from EMEP/EEA (2016) (3.B Manure management, Table 3.2).
Particulates PM2.5 | 0.01 ?a | kg/animal
Weaners
Particulates PM10 | 0.05 ?a | kg/animal | For time spent in housing, by default assume 100% for all pigs. a) Tier 1 emission factors from EMEP/EEA (2016) (3.B Manure management, Table 3.2).
Particulates PM2.5 | 0.02 ?a | kg/animal
Fattening Pigs
Particulates PM10 | 0.14 ?a | kg/animal | For time spent in housing, by default assume 100% for all pigs. a) Tier 1 emission factors from EMEP/EEA (2016) (3.B Manure management, Table 3.2).
Particulates PM2.5 | 0.006 ?a | kg/animal
Horses
Particulates PM10 | 0.22 ?a | kg/animal | For time spent in housing, by default assume 49% for horses. a) Tier 1 emission factors from EMEP/EEA (2016) (3.B Manure management, Table 3.2).
Particulates PM2.5 | 0.14 ?a | kg/animal
Laying hens
Particulates PM10 | 0.04 ?a | kg/animal | For time spent in housing, by default assume 100% for all poultry a) Tier 1 emission factors from EMEP/EEA (2016) (3.B Manure management, Table 3.2).
Particulates PM2.5 | 0.003 ?a | kg/animal
Broilers
Particulates PM10 | 0.02 ?a | kg/animal | For time spent in housing, by default assume 100% for all poultry a) Tier 1 emission factors from EMEP/EEA (2016) (3.B Manure management, Table 3.2).
Particulates PM2.5 | 0.002 ?a | kg/animal
Turkeys
Particulates PM10 | 0.11 ?a | kg/animal | For time spent in housing, by default assume 100% for all poultry a) Tier 1 emission factors from EMEP/EEA (2016) (3.B Manure management, Table 3.2).
Particulates PM2.5 | 0.02 ?a | kg/animal

## Fertilizer application
Non Energy\Agriculture\Fertlizer application | Emission factor | Units | Reference source and assumptions
For all fertilizers listed below |  |  | Ammonia emission factors are EMEP/EEA (2016) Tier 2 defaults for temperate countries (annual temp 15-25 oC): Section 3.D Crop production and agricultural soils, Table 3.2. For cool (< 15 oC) or warm (>25 oC) countries see alterantive values given in the same table. '- Nitrogen oxide emission factors (as NO) are derived EMEP/EEA (2016) Tier 1 defaults (as NO2) (3.D Crop production and agricultural soils, Table 3.2) '- Fertilizer use must be in tonnes as nutrient (i.e. "as nitrogen (N)"): National level data can be found from FAOSTAT (http://faostat3.fao.org/download/R/*/E): This link should take you to the 'Download data' section and the domain 'Inputs'. Select 'Fertilizers'. Select 'countries', 'items' (e.g. Ammonium sulphate, Ammonium nitrate) and 'element' ('Consumption' not 'Consumption in nutrients' which does not work!). Warning: as data they are not expressed as tonnes product, they must first be converted into "as nutrient N" by dividing by appropriate factor (e.g. 4.76 for ammonium sulphate, 2.99 ammonium nitrate, 3.70 calcium ammonium nitrate, 1.22 anhydrous ammonia, 2.17 for urea, 5.56 for di-ammonium phosphate, 5.00 for other complex NK, NPK fertilizers, 2.52 for nitrogen solutions). To get data before 2002 select 'Fertlizers archive' instead of 'Fertlizers' - data are expressed here "as N" so no need to convert. Indirect N2O emissions calculated as: 0.01*Fertilizer Use[Tonnes/Year] *(Ammonia emission factor[kg/kg N]*14/17)+Fertilizer Use[Tonnes/Year] * (NO_Emission factor[kg/kg N])*14/46)*44/14 [IPCC, 2006, Tier 1 default method]
Ammonium Sulphate Low soil pH
Ammonia | 0.092 | kg/kg N | Normal soil pH = pH less than 7.0
Nitrogen oxide (NO) | 0.026 | kg/kg N
Direct N2O | 0.01 | kg N20 emitted per kg fertilizer | IPCC (2006) Tier 1 default (Vol 4, Table 11.1)
Ammonium Sulphate High soil pH
Ammonia | 0.17 | kg/kg N | High soil pH = pH greater than 7.0
Nitrogen oxide (NO) | 0.026 | kg/kg N
Direct N2O | 0.01 | kg N20 emitted per kg fertilizer | IPCC (2006) Tier 1 default (Vol 4, Table 11.1)
Ammonium Nitrate
Ammonia | 0.016 | kg/kg N | Value for normal soil pH (less than 7.0), for high pH use 0.033
Nitrogen oxide (NO) | 0.026 | kg/kg N
Direct N2O | 0.01 | kg N20 emitted per kg fertilizer | IPCC (2006) Tier 1 default (Vol 4, Table 11.1)
Calcium Ammonium Nitrate
Ammonia | 0.008 | kg/kg N | Value for normal soil pH (less than 7.0), for high pH use 0.017
Nitrogen oxide (NO) | 0.026 | kg/kg N
Direct N2O | 0.01 | kg N20 emitted per kg fertilizer | IPCC (2006) Tier 1 default (Vol 4, Table 11.1)
Anhydrous Ammonia
Ammonia | 0.02 | kg/kg N | Value for normal soil pH (less than 7.0), for high pH use 0.036
Nitrogen oxide (NO) | 0.026 | kg/kg N
Direct N2O | 0.01 | kg N20 emitted per kg fertilizer | IPCC (2006) Tier 1 default (Vol 4, Table 11.1)
Urea
Ammonia | 0.159 | kg/kg N | For normal soil pH (less than 7.0), for high pH use 0.168
Nitrogen oxide (NO) | 0.026 | kg/kg N
Direct N2O | 0.01 | kg N20 emitted per kg fertilizer | IPCC (2006) Tier 1 default (Vol 4, Table 11.1)
Combined Ammonium Phosphates Low soil pH
Ammonia | 0.051 | kg/kg N | Normal soil pH = pH less than 7.0
Nitrogen oxide (NO) | 0.026 | kg/kg N
Direct N2O | 0.01 | kg N20 emitted per kg fertilizer | IPCC (2006) Tier 1 default (Vol 4, Table 11.1)
Combined Ammonium Phosphates High soil pH
Ammonia | 0.094 | kg/kg N | High soil pH = pH greater than 7.0
Nitrogen oxide (NO) | 0.026 | kg/kg N
Direct N2O | 0.01 | kg N20 emitted per kg fertilizer | IPCC (2006) Tier 1 default (Vol 4, Table 11.1)
Ammonium Solutions
Ammonia | 0.1 | kg/kg N | Assume = EMEP/EEA catergory 'N solutions'. For normal soil pH (less than 7.0), for high pH use 0.097
Nitrogen oxide (NO) | 0.026 | kg/kg N
Direct N2O | 0.01 | kg N20 emitted per kg fertilizer | IPCC (2006) Tier 1 default (Vol 4, Table 11.1)
Other Complex NK and NPK Fertilizers
Ammonia | 0.067 | kg/kg N | Value for normal soil pH (less than 7.0), for high pH use 0.094
Nitrogen oxide (NO) | 0.026 | kg/kg N
Direct N2O | 0.01 | kg N20 emitted per kg fertilizer | IPCC (2006) Tier 1 default (Vol 4, Table 11.1)

## Crop residue burning
Non-energy\Agricultural Residue Burning | Factor | Units | Reference source and assumptions
Rice
Residue to Crop Ratio | 1.4 ?a | ratio | a) EMEP/EEA (2016) default values. Use locally determined factors where available. b) The average between 0% (none) and 100% (all) of the residue burned in the fields. c) Tier 1 emision factor from EMEP/EEA (2016) unless otherwise stated d) Tier 2 emision factor from EMEP/EEA (2016) (3.F Field burning of agricultural wastes, Table 3-6). e) Value given by Andreae and Merlet (2001) for agricultural residues
Dry Matter Fraction | 85 ?a | %
Fraction Burned in Fields | 25 ?b | %
Fraction Oxidized | 90 ?a | %
Carbon Monoxide | 58.9 ? d | kg/tonne residue burned
Nitrogen Oxides | 2.4 ? d | kg/tonne residue burned
Sulfur Dioxide | 0.3 ?d | kg/tonne residue burned
Non Methane Volatile Organic Compounds | 6.3 ?d | kg/tonne residue burned
Ammonia | 2.4 ?d | kg/tonne residue burned
Particulates PM10 | 5.8 ?d | kg/tonne residue burned
Particulates PM2p5 | 5.5 ?d | kg/tonne residue burned
Black Carbon | 0.5 ?d | kg/tonne residue burned
Organic Carbon | 3.3 ?e | kg/tonne residue burned
Methane | 2.7 ?e | kg/tonne residue burned
Wheat
Residue to Crop Ratio | 1.5 ?f | ratio | a) EMEP/EEA (2016) default values. Use locally determined factors where available. b) The average between 0% (none) and 100% (all) of the residue burned in the fields. c) Tier 1 emision factor from EMEP/EEA (2016) unless otherwise stated d) Tier 2 emision factor from EMEP/EEA (2016) (3.F Field burning of agricultural wastes, Table 3-3). e) Value given by Andreae and Merlet (2001) for agricultural residues f) TIFAC (1991)
Dry Matter Fraction | 85 ?a | %
Fraction Burned in Fields | 25 ?b | %
Fraction Oxidized | 90 ?a | %
Carbon Monoxide | 66.7 ? d | kg/tonne residue burned
Nitrogen Oxides | 2.3 ?d | kg/tonne residue burned
Sulfur Dioxide | 0.5 ?d | kg/tonne residue burned
Non Methane Volatile Organic Compounds | 0.5 ?d | kg/tonne residue burned
Ammonia | 2.4 ?d | kg/tonne residue burned
Particulates PM10 | 5.7 ?d | kg/tonne residue burned
Particulates PM2p5 | 5.4 ?d | kg/tonne residue burned
Black Carbon | 0.5 ?d | kg/tonne residue burned
Organic Carbon | 3.3 ?e | kg/tonne residue burned
Methane | 2.7 ?e | kg/tonne residue burned
Millet
Residue to Crop Ratio | 1.2 ?f | ratio | a) EMEP/EEA (2016) default values . Use locally determined factors where available. b) The average between 0% (none) and 100% (all) of the residue burned in the fields. c) Tier 1 emision factor from EMEP/EEA (2016) (3.F Field burning of agricultural wastes, Table 3-1) unless otherwise stated d) Tier 2 emision factor from EMEP/EEA (2016) e) Value given by Andreae and Merlet (2001) for agricultural residues f) TIFAC (1991) g) Tyagi (1989) h) Reddy and Venkataraman (2002b) unless otherwise indicated
Dry Matter Fraction | 85 ?a | %
Fraction Burned in Fields | 25 ?b | %
Fraction Oxidized | 90 ?a | %
Carbon Monoxide | 66.7 ?c | kg/tonne residue burned
Nitrogen Oxides | 2.3 ?c | kg/tonne residue burned
Sulfur Dioxide | 0.48 ?h | kg/tonne residue burned
Non Methane Volatile Organic Compounds | 0.5 ?c | kg/tonne residue burned
Ammonia | 2.4 ?c | kg/tonne residue burned
Particulates PM10 | 5.7 ?c | kg/tonne residue burned
Particulates PM2p5 | 5.4 ?c | kg/tonne residue burned
Black Carbon | 0.5 ?c | kg/tonne residue burned
Organic Carbon | 3.3 ?e | kg/tonne residue burned
Methane | 2.7 ?e | kg/tonne residue burned
Soya
Residue to Crop Ratio | 2.1 ?a | ratio | a) EMEP/EEA (2016) default values (3.F Field burning of agricultural wastes, Table ). Use locally determined factors where available. b) The average between 0% (none) and 100% (all) of the residue burned in the fields. c) Tier 1 emision factor from EMEP/EEA (2016) (3.F Field burning of agricultural wastes, Table 3-1) unless otherwise stated d) Tier 2 emision factor from EMEP/EEA (2016) e) Value given by Andreae and Merlet (2001) for agricultural residues f) TIFAC (1991) g) Tyagi (1989) h) Reddy and Venkataraman (2002b) unless otherwise indicated
Dry Matter Fraction | 85 ?a | %
Fraction Burned in Fields | 25 ?b | %
Fraction Oxidized | 90 ?a | %
Carbon Monoxide | 66.7 ?c | kg/tonne residue burned
Nitrogen Oxides | 2.3 ?c | kg/tonne residue burned
Sulfur Dioxide | 0.48 ?h | kg/tonne residue burned
Non Methane Volatile Organic Compounds | 0.5 ?c | kg/tonne residue burned
Ammonia | 2.4 ?c | kg/tonne residue burned
Particulates PM10 | 5.7 ?c | kg/tonne residue burned
Particulates PM2p5 | 5.4 ?c | kg/tonne residue burned
Black Carbon | 0.5 ?c | kg/tonne residue burned
Organic Carbon | 3.3 ?e | kg/tonne residue burned
Methane | 2.7 ?e | kg/tonne residue burned
Maize
Residue to Crop Ratio | 0.33 ?f | ratio | a) EMEP/EEA (2016) default values (3.F Field burning of agricultural wastes, Table ). Use locally determined factors where available. b) The average between 0% (none) and 100% (all) of the residue burned in the fields. c) Tier 1 emision factor from EMEP/EEA (2016) unless otherwise stated d) Tier 2 emision factor from EMEP/EEA (2016) (section 3.F Field burning of agricultural wastes, Table 3-5) e) Value given by Andreae and Merlet (2001) for agricultural residues f) TIFAC (1991) g) Tyagi (1989) h) Reddy and Venkataraman (2002b) unless otherwise indicated
Dry Matter Fraction | 85 ?a | %
Fraction Burned in Fields | 25 ?b | %
Fraction Oxidized | 90 ?a | %
Carbon Monoxide | 38.8 ? d | kg/tonne residue burned
Nitrogen Oxides | 1.8 ? d | kg/tonne residue burned
Sulfur Dioxide | 0.2 ?d | kg/tonne residue burned
Non Methane Volatile Organic Compounds | 4.5 ?d | kg/tonne residue burned
Ammonia | 2.4 ?d | kg/tonne residue burned
Particulates PM10 | 6.2 ?d | kg/tonne residue burned
Particulates PM2p5 | 6.0 ?d | kg/tonne residue burned
Black Carbon | 0.75 ?d | kg/tonne residue burned
Organic Carbon | 3.3 ?e | kg/tonne residue burned
Methane | 2.7 ?e | kg/tonne residue burned
Jute
Residue to Crop Ratio | 2.15 ?f | ratio | a) EMEP/EEA (2016) default values (3.F Field burning of agricultural wastes, Table 3-1). Use locally determined factors where available. b) The average between 0% (none) and 100% (all) of the residue burned in the fields. c) Tier 1 emision factor from EMEP/EEA (2016) (3.F Field burning of agricultural wastes, Table 3-1) unless otherwise stated d) Tier 2 emision factor from EMEP/EEA (2016) e) Value given by Andreae and Merlet (2001) for agricultural residues f) TIFAC (1991) g) Tyagi (1989) h) Reddy and Venkataraman (2002b) unless otherwise indicated
Dry Matter Fraction | 85 ?a | %
Fraction Burned in Fields | 25 ?b | %
Fraction Oxidized | 90 ?a | %
Carbon Monoxide | 66.7 ?c | kg/tonne residue burned
Nitrogen Oxides | 2.3 ?c | kg/tonne residue burned
Sulfur Dioxide | 0.48 ?h | kg/tonne residue burned
Non Methane Volatile Organic Compounds | 0.5 ?c | kg/tonne residue burned
Ammonia | 2.4 ?c | kg/tonne residue burned
Particulates PM10 | 5.7 ?c | kg/tonne residue burned
Particulates PM2p5 | 5.4 ?c | kg/tonne residue burned
Black Carbon | 0.5 ?c | kg/tonne residue burned
Organic Carbon | 3.3 ?e | kg/tonne residue burned
Methane | 2.7 ?e | kg/tonne residue burned
Cotton
Residue to Crop Ratio | 3.0 ?f | ratio | a) EMEP/EEA (2016) default values (3.F Field burning of agricultural wastes, Table ). Use locally determined factors where available. b) The average between 0% (none) and 100% (all) of the residue burned in the fields. c) Tier 1 emision factor from EMEP/EEA (2016) (3.F Field burning of agricultural wastes, Table 3-1) unless otherwise stated d) Tier 2 emision factor from EMEP/EEA (2016) e) Value given by Andreae and Merlet (2001) for agricultural residues f) TIFAC (1991) g) Tyagi (1989) h) Reddy and Venkataraman (2002b) unless otherwise indicated
Dry Matter Fraction | 85 ?a | %
Fraction Burned in Fields | 25 ?b | %
Fraction Oxidized | 90 ?a | %
Carbon Monoxide | 66.7 ?c | kg/tonne residue burned
Nitrogen Oxides | 2.3 ?c | kg/tonne residue burned
Sulfur Dioxide | 0.48 ? h | kg/tonne residue burned
Non Methane Volatile Organic Compounds | 0.5 ?c | kg/tonne residue burned
Ammonia | 2.4 ?c | kg/tonne residue burned
Particulates PM10 | 5.7 ?c | kg/tonne residue burned
Particulates PM2p5 | 5.4 ?c | kg/tonne residue burned
Black Carbon | 0.5 ?c | kg/tonne residue burned
Organic Carbon | 3.3 ? e | kg/tonne residue burned
Methane | 2.7 ? e | kg/tonne residue burned
Groundnut
Residue to Crop Ratio | 2.0 ?f | ratio | a) EMEP/EEA (2016) default values (Section 3.F Field burning of agricultural wastes, Table ). Use locally determined factors where available. b) The average between 0% (none) and 100% (all) of the residue burned in the fields. c) Tier 1 emision factor from EMEP/EEA (2016) (Section 3.F Field burning of agricultural wastes, Table 3-1) unless otherwise stated d) Tier 2 emision factor from EMEP/EEA (2016) e) Value given by Andreae and Merlet (2001) for agricultural residues f) TIFAC (1991) g) Tyagi (1989) h) Reddy and Venkataraman (2002b) unless otherwise indicated
Dry Matter Fraction | 85 ?a | %
Fraction Burned in Fields | 25 ?b | %
Fraction Oxidized | 90 ?a | %
Carbon Monoxide | 66.7 ?c | kg/tonne residue burned
Nitrogen Oxides | 2.3 ?c | kg/tonne residue burned
Sulfur Dioxide | 0.48 ?h | kg/tonne residue burned
Non Methane Volatile Organic Compounds | 0.5 ?c | kg/tonne residue burned
Ammonia | 2.4 ?c | kg/tonne residue burned
Particulates PM10 | 5.7 ?c | kg/tonne residue burned
Particulates PM2p5 | 5.4 ?c | kg/tonne residue burned
Black Carbon | 0.5 ?c | kg/tonne residue burned
Organic Carbon | 3.3 ? e | kg/tonne residue burned
Methane | 2.7 ? e | kg/tonne residue burned
Sugarcane
Residue to Crop Ratio | 0.1 ?g | ratio | a) EMEP/EEA (2016) default values. Use locally determined factors where available. b) The average between 0% (none) and 100% (all) of the residue burned in the fields. c) Tier 1 emision factor from EMEP/EEA (2016) (Section 3.F Field burning of agricultural wastes, Table 3-1) unless otherwise stated d) Tier 2 emision factor from EMEP/EEA (2016) e) Value given by Andreae and Merlet (2001) for agricultural residues f) TIFAC (1991) g) Tyagi (1989) h) Reddy and Venkataraman (2002b) unless otherwise indicated
Dry Matter Fraction | 85 ?a | %
Fraction Burned in Fields | 25 ?b | %
Fraction Oxidized | 90 ?a | %
Carbon Monoxide | 66.7 ?c | kg/tonne residue burned
Nitrogen Oxides | 2.3 ?c | kg/tonne residue burned
Sulfur Dioxide | 0.48 ? h | kg/tonne residue burned
Non Methane Volatile Organic Compounds | 0.5 ?c | kg/tonne residue burned
Ammonia | 2.4 ?c | kg/tonne residue burned
Particulates PM10 | 5.7 ?c | kg/tonne residue burned
Particulates PM2p5 | 5.4 ?c | kg/tonne residue burned
Black Carbon | 0.5 ?c | kg/tonne residue burned
Organic Carbon | 3.3 ? e | kg/tonne residue burned
Methane | 2.7 ? e | kg/tonne residue burned
Rapeseed and Mustard
Residue to Crop Ratio | 1.8 ?g | ratio | a) EMEP/EEA (2016) default values. Use locally determined factors where available. b) The average between 0% (none) and 100% (all) of the residue burned in the fields. c) Tier 1 emision factor from EMEP/EEA (2016) (Section 3.F Field burning of agricultural wastes, Table 3-1) unless otherwise stated d) Tier 2 emision factor from EMEP/EEA (2016) e) Value given by Andreae and Merlet (2001) for agricultural residues f) TIFAC (1991) g) Tyagi (1989) h) Reddy and Venkataraman (2002b) unless otherwise indicated
Dry Matter Fraction | 85 ?a | %
Fraction Burned in Fields | 25 ?b | %
Fraction Oxidized | 90 ?a | %
Carbon Monoxide | 66.7 ?c | kg/tonne residue burned
Nitrogen Oxides | 2.3 ?c | kg/tonne residue burned
Sulfur Dioxide | 0.48 ? h | kg/tonne residue burned
Non Methane Volatile Organic Compounds | 0.5 ?c | kg/tonne residue burned
Ammonia | 2.4 ?c | kg/tonne residue burned
Particulates PM10 | 5.7 ?c | kg/tonne residue burned
Particulates PM2p5 | 5.4 ?c | kg/tonne residue burned
Black Carbon | 0.5 ?c | kg/tonne residue burned
Organic Carbon | 3.3 ? e | kg/tonne residue burned
Methane | 2.7 ? e | kg/tonne residue burned
Other crop
Residue to Crop Ratio | 0 | ratio | a) EMEP/EEA (2016) default values. Use locally determined factors where available. b) The average between 0% (none) and 100% (all) of the residue burned in the fields. c) Tier 1 emision factor from EMEP/EEA (2016) (Section 3.F Field burning of agricultural wastes, Table 3-1) unless otherwise stated d) Tier 2 emision factor from EMEP/EEA (2016) e) Value given by Andreae and Merlet (2001) for agricultural residues f) TIFAC (1991) g) Tyagi (1989) h) Reddy and Venkataraman (2002b) unless otherwise indicated
Dry Matter Fraction | 85 ?a | %
Fraction Burned in Fields | 25 ?b | %
Fraction Oxidized | 90 ?a | %
Carbon Monoxide | 66.7 ?c | kg/tonne residue burned
Nitrogen Oxides | 2.3 ?c | kg/tonne residue burned
Sulfur Dioxide | 0.48 ? h | kg/tonne residue burned
Non Methane Volatile Organic Compounds | 0.5 ?c | kg/tonne residue burned
Ammonia | 2.4 ?c | kg/tonne residue burned
Particulates PM10 | 5.7 ?c | kg/tonne residue burned
Particulates PM2p5 | 5.4 ?c | kg/tonne residue burned
Black Carbon | 0.5 ?c | kg/tonne residue burned
Organic Carbon | 3.3 ? e | kg/tonne residue burned
Methane | 2.7 ? e | kg/tonne residue burned
Reference list
Andreae, M.O. and Merlet, P. (2001) Emission of trace gases and aerosols from biomass burning. Global Biogeochemical Cycles, 15:955-966.
EMEP/EEA (2016) Air pollutant emission inventory guidebook. EEA Technical report No 21/2016. European Environment Agency https://www.eea.europa.eu/publications/emep-eea-guidebook-2016
Reddy, M.S. and Venkattaraman, C. (2002b) Inventory of aerosol and sulphur dioxide emissions from India. Part II - biomass combustion. Atmospheric Environment 36:699-712.
TIFAC (1991) Techno market survey on utilization of agriculture residue (farms and processes). Technology Information Forcasting and Assessment Council, Department of Science and Technology, New Delhi.
Tyagi, P.D. (1998). Fuel from wastes and weeds. Batra Book Service, New Delhi.

## CH4 rice cultiv'tn
Non Energy\Methane from Rice cultivation | [5 empty] | Reference sources and assumptions
Rice Ecosystem | Sub-category | Baseline emission factor for continuously flooded fields without organic amendments (kg CH4 ha-1 day-1) | Scaling factor to account for the differences in water regime during the cultivation period | Scaling factor to account for the differences in water regime in the pre-season before the cultivation period | Conversion factor for type of organic amendment
Irrigated | Continuously flooded | 1.3 ?a | 1 ?a | 1.22 ?c | 0 ?de | a) IPPC (2006) Vol 4, Chapter 5, Tables 5.11-5.12. b) Mean of default values for single aeration and mutiple aeration given by IPCC (2006), Table 5.12. c) IPCC (2006) Table 5.13, aggregated scaling factor for all water regimes before cultivation period. [If known, use factor of 1.0 for Non-flooded pre-season <180 days; 0.68 for Non-flooded pre-season >180 days; or 1.9 for Flooded pre-season (>30 days). (Refer to Table 5.13 in IPCC, 2006 at http://www.ipcc-nggip.iges.or.jp/public/2006gl/pdf/4_Volume4/V4_05_Ch5_Cropland.pdf) ] d) Application rate of organic amendment (dry weight for straw, fresh weight for compost, farmyard manure or green manure). 'Straw application' means that straw is incorporated into the soil, it does not include straw just placed on the soil surface or straw burnt on the field. e) IPCC (2006), Table 5.14, default organic amendment conversion factors are 1.0 for Straw incorporated shortly (<30 days) before cultivation or 0.29 for Straw incorporated >30 days before cultivation. Use 0.05 for compost; 0.14 for farmyard manure or 0.5 for green manure.
| Intermittently aerated | 1.3 ?a | 0.56 ?b | 1.22 ?c | 0 ?de
Rainfed and deep water |  | 1.3 ?a | 0.27 ?a | 1.22 ?c | 0 ?de
Upland
Rice ecosystem category definitions: Irrigated: Fields are flooded for a significant period of time and water regime is fully controlled. Continuously flooded: Fields have standing water throughout the rice growing season and may only dry out for harvest (end-season drainage). Intermittently aerated: Fields have at least one aeration period of more than 3 days during the cropping season Rainfed and deep water: Fields are flooded for a significant period of time and water regime depends solely on precipitation Upland: Fields are never flooded for a significant period of time. CH4 emissions are zero even with organic amendments.

## Savannah burning
Non Energy\Savanna Burning | Default factor | Units | Reference source and assumptions
Fuel load biomass | 4.9 ?a | Tonnes /hectare | Note that 'fuel load biomass' is not the same as 'total biomass' because much of the large woody biomass is not available for fire. All biomass is expressed on a dry weight basis. a) IPCC (1996) default value. Use locally determined factors where available.
Fraction burnt | 85 ?a | % | a) IPCC (1996) default value. Use locally determined factors where available.
Carbon Monoxide | 68 ?b | kg/tonne dry matter | b) Sinha, P. et al. (2003) Emissions of trace gases and particles from savanna fires in southern Africa. For PM diameter size ~ 4µm c) Andreae and Merlet, 2001
Nitrogen Oxides | 5.1 ?b | kg/tonne dry matter
Sulfur Dioxide | 0.43 ?b | kg/tonne dry matter
Non Methane Volatile Organic Compounds | 3.4 ?b | kg/tonne dry matter
Particulates PM10 | 10 ?b | kg/tonne dry matter
Particulates PM2.5 | 5.4 ?c | kg/tonne dry matter
Ammonia | 0.26 ?b | kg/tonne dry matter
Black Carbon | 0.39 ?b | kg/tonne dry matter
Organic Carbon | 2.3 ?b | kg/tonne dry matter
Methane | 1.7 ?b | kg/tonne dry matter
References:
Sinha, P. et al. (2003) Emissions of trace gases and particles from savanna fires in southern Africa. Journal of Geophysical Research 108(D13), 8487, doi:10.1029/2002JD002325, 2003.
Andreae, M.O. and Merlet, P. (2001) Emission of trace gases and aerosols from biomass burning. Global Biogeochemical Cycles, 15:955-966.

## Forest&Grassland burning
Non Energy\On Site Burning of Forests and Grassland | Emission Factor | Units | Reference source and assumptions
Primary Tropical and Subtropical Forest
Biomass Consumed | 120 ?ab | Tonnes/hectare | a) All biomass is expressed on a dry weight basis. b) IPCC (2006) default values (Vol 4, Chapter 2, Table 2.4). Use locally relevant factors if possible e.g from FAO State of the World's Forests (2009) ftp://ftp.fao.org/docrep/fao/011/i0350e/i0350e04c.pdf. c) For Calluna heath, use 11.5; for sagebrush use 5.7 and for Fynbos use 12.9 t/ha d) The amount of carbon released as CO relative to the total amount of carbon released due to burning. e) Factor to convert to full molecular weight f) The amount of nitrogen released as NOx relative to the total amount of nitrogen released due to burning. g) Assume = TSP value from Andreae and Merlet (2001) h) Assume equal to default for grassland i) From Andreae and Merlet (2001) unless otherwise stated j) Assume = factor for 'Savanna and grassland' category of Andreae and Merlet (2001) h) Annual area burnt for forests: see FAO State of the worlds forests 2009 (http://www.fao.org/docrep/011/i0350e/i0350e00.htm) Annex 2: Table 2. Assume total forest area burnt = Mean annual forest cover change (if negative in sign). Also, Annex 2:Table 3 gives biomass before burning (tonnes/ha) by country. If this value is to be chosen then it must then be multiplied by the combustion factor (i.e. proportion of prefire fuel biomass consumed) for which IPCC (2006) default values are 0.36 for primary tropical forest, 0.55 for secondary tropical forest, 0.63 for Eucalyptus forest 0.45 for temperate forest and 0.59 for boreal forest. For example, if the biomass value in Annex 2:Table 3 is 179 tonnes/ha (and the forest is primary tropical), the actual amount burnt (i.e. 'Biomass consumption' to go in column B in this worksheet) will be 179 x 0.36 = 64.4 tonnes/ha.
Sulfur Dioxide | 0.57 ?i | kg/tonne biomass consumed
Nitrogen Oxides | 2.45 ?i | kg/tonne biomass consumed
Carbon Monoxide | 104 ?i | kg/tonne biomass consumed
NMVOCs | 8.1 ?i | kg/tonne biomass consumed
Particulates PM10 | 10.5 ?g | kg/tonne biomass consumed
Particulates PM2.5 | 9.1 ?i | kg/tonne biomass consumed
Ammonia | 1.3 ?i | kg/tonne biomass consumed
Black Carbon | 0.66 ?i | kg/tonne biomass consumed
Organic Carbon | 5.2 ?i | kg/tonne biomass consumed
Methane | 6.8 ?i | kg/tonne biomass consumed
Secondary Tropical and Subtropical Forest
Biomass Consumed | 42 ?ab | Tonnes/hectare | a) All biomass is expressed on a dry weight basis. b) IPCC (2006) default values (Vol 4, Chapter 2, Table 2.4). Use locally relevant factors if possible e.g from FAO State of the World's Forests (2009) ftp://ftp.fao.org/docrep/fao/011/i0350e/i0350e04c.pdf. c) For Calluna heath, use 11.5; for sagebrush use 5.7 and for Fynbos use 12.9 t/ha d) The amount of carbon released as CO relative to the total amount of carbon released due to burning. e) Factor to convert to full molecular weight f) The amount of nitrogen released as NOx relative to the total amount of nitrogen released due to burning. g) Assume = TSP value from Andreae and Merlet (2001) h) Assume equal to default for grassland i) From Andreae and Merlet (2001) unless otherwise stated j) Assume = factor for 'Savanna and grassland' category of Andreae and Merlet (2001) h) Annual area burnt for forests: see FAO State of the worlds forests 2009 (http://www.fao.org/docrep/011/i0350e/i0350e00.htm) Annex 2: Table 2. Assume total forest area burnt = Mean annual forest cover change (if negative in sign). Also, Annex 2:Table 3 gives biomass before burning (tonnes/ha) by country. If this value is to be chosen then it must then be multiplied by the combustion factor (i.e. proportion of prefire fuel biomass consumed) for which IPCC (2006) default values are 0.36 for primary tropical forest, 0.55 for secondary tropical forest, 0.63 for Eucalyptus forest 0.45 for temperate forest and 0.59 for boreal forest. For example, if the biomass value in Annex 2:Table 3 is 179 tonnes/ha (and the forest is primary tropical), the actual amount burnt (i.e. 'Biomass consumption' to go in column B in this worksheet) will be 179 x 0.36 = 64.4 tonnes/ha.
Sulfur Dioxide | 0.57 ?i | kg/tonne biomass consumed
Nitrogen Oxides | 2.45 ?i | kg/tonne biomass consumed
Carbon Monoxide | 104 ?i | kg/tonne biomass consumed
NMVOCs | 8.1 ?i | kg/tonne biomass consumed
Particulates PM10 | 10.5 ?g | kg/tonne biomass consumed
Particulates PM2.5 | 9.1 ?i | kg/tonne biomass consumed
Ammonia | 1.3 ?i | kg/tonne biomass consumed
Black Carbon | 0.66 ?i | kg/tonne biomass consumed
Organic Carbon | 5.2 ?i | kg/tonne biomass consumed
Methane | 6.8 ?i | kg/tonne biomass consumed
Tropical Subtropical Grasslands Ex Savanna Burn
Biomass Consumed | 5.2 ?ab | Tonnes/hectare | a) All biomass is expressed on a dry weight basis. b) IPCC (2006) default values (Vol 4, Chapter 2, Table 2.4). Use locally relevant factors if possible e.g from FAO State of the World's Forests (2009) ftp://ftp.fao.org/docrep/fao/011/i0350e/i0350e04c.pdf. c) For Calluna heath, use 11.5; for sagebrush use 5.7 and for Fynbos use 12.9 t/ha d) The amount of carbon released as CO relative to the total amount of carbon released due to burning. e) Factor to convert to full molecular weight f) The amount of nitrogen released as NOx relative to the total amount of nitrogen released due to burning. g) Assume = TSP value from Andreae and Merlet (2001) h) Assume equal to default for grassland i) From Andreae and Merlet (2001) unless otherwise stated j) Assume = factor for 'Savanna and grassland' category of Andreae and Merlet (2001) h) Annual area burnt for forests: see FAO State of the worlds forests 2009 (http://www.fao.org/docrep/011/i0350e/i0350e00.htm) Annex 2: Table 2. Assume total forest area burnt = Mean annual forest cover change (if negative in sign). Also, Annex 2:Table 3 gives biomass before burning (tonnes/ha) by country. If this value is to be chosen then it must then be multiplied by the combustion factor (i.e. proportion of prefire fuel biomass consumed) for which IPCC (2006) default values are 0.36 for primary tropical forest, 0.55 for secondary tropical forest, 0.63 for Eucalyptus forest 0.45 for temperate forest and 0.59 for boreal forest. For example, if the biomass value in Annex 2:Table 3 is 179 tonnes/ha (and the forest is primary tropical), the actual amount burnt (i.e. 'Biomass consumption' to go in column B in this worksheet) will be 179 x 0.36 = 64.4 tonnes/ha.
Sulfur Dioxide | 0.35 ?i | kg/tonne biomass consumed
Nitrogen Oxides | 6 ?i | kg/tonne biomass consumed
Carbon Monoxide | 65 ?i | kg/tonne biomass consumed
NMVOCs | 3.4 ?i | kg/tonne biomass consumed
Particulates PM10 | 8.3 ?g | kg/tonne biomass consumed
Particulates PM2.5 | 5.4 ?i | kg/tonne biomass consumed
Ammonia | 1.05 ?j | kg/tonne biomass consumed
Black Carbon | 0.48 ?j | kg/tonne biomass consumed
Organic Carbon | 3.4 ?j | kg/tonne biomass consumed
Methane | 2.3 ?j | kg/tonne biomass consumed
Tropical Pasture
Biomass Consumed | 24 ?ab | Tonnes/hectare | a) All biomass is expressed on a dry weight basis. b) IPCC (2006) default values (Vol 4, Chapter 2, Table 2.4). Use locally relevant factors if possible e.g from FAO State of the World's Forests (2009) ftp://ftp.fao.org/docrep/fao/011/i0350e/i0350e04c.pdf. c) For Calluna heath, use 11.5; for sagebrush use 5.7 and for Fynbos use 12.9 t/ha d) The amount of carbon released as CO relative to the total amount of carbon released due to burning. e) Factor to convert to full molecular weight f) The amount of nitrogen released as NOx relative to the total amount of nitrogen released due to burning. g) Assume = TSP value from Andreae and Merlet (2001) h) Assume equal to default for grassland i) From Andreae and Merlet (2001) unless otherwise stated j) Assume = mean of range for 'Savanna and grassland' category of Andreae and Merlet (2001) h) Annual area burnt for forests: see FAO State of the worlds forests 2009 (http://www.fao.org/docrep/011/i0350e/i0350e00.htm) Annex 2: Table 2. Assume total forest area burnt = Mean annual forest cover change (if negative in sign). Also, Annex 2:Table 3 gives biomass before burning (tonnes/ha) by country. If this value is to be chosen then it must then be multiplied by the combustion factor (i.e. proportion of prefire fuel biomass consumed) for which IPCC (2006) default values are 0.36 for primary tropical forest, 0.55 for secondary tropical forest, 0.63 for Eucalyptus forest 0.45 for temperate forest and 0.59 for boreal forest. For example, if the biomass value in Annex 2:Table 3 is 179 tonnes/ha (and the forest is primary tropical), the actual amount burnt (i.e. 'Biomass consumption' to go in column B in this worksheet) will be 179 x 0.36 = 64.4 tonnes/ha.
Sulfur Dioxide | 0.35 ?i | kg/tonne biomass consumed
Nitrogen Oxides | 6 ?i | kg/tonne biomass consumed
Carbon Monoxide | 65 ?i | kg/tonne biomass consumed
NMVOCs | 3.4 ?i | kg/tonne biomass consumed
Particulates PM10 | 8.3 ?g | kg/tonne biomass consumed
Particulates PM2.5 | 5.4 ?i | kg/tonne biomass consumed
Ammonia | 1.05 ?j | kg/tonne biomass consumed
Black Carbon | 0.48 ?j | kg/tonne biomass consumed
Organic Carbon | 3.4 ?j | kg/tonne biomass consumed
Methane | 2.3 ?j | kg/tonne biomass consumed
Eucalypt Forest
Biomass Consumed | 69 ?ab | Tonnes/hectare | a) All biomass is expressed on a dry weight basis. b) IPCC (2006) default values (Vol 4, Chapter 2, Table 2.4). Use locally relevant factors if possible e.g from FAO State of the World's Forests (2009) ftp://ftp.fao.org/docrep/fao/011/i0350e/i0350e04c.pdf. c) For Calluna heath, use 11.5; for sagebrush use 5.7 and for Fynbos use 12.9 t/ha d) The amount of carbon released as CO relative to the total amount of carbon released due to burning. e) Factor to convert to full molecular weight f) The amount of nitrogen released as NOx relative to the total amount of nitrogen released due to burning. g) Assume = TSP value from Andreae and Merlet (2001) h) Assume equal to default for grassland i) From Andreae and Merlet (2001) unless otherwise stated j) Assume = factor for 'Savanna and grassland' category of Andreae and Merlet (2001) h) Annual area burnt for forests: see FAO State of the worlds forests 2009 (http://www.fao.org/docrep/011/i0350e/i0350e00.htm) Annex 2: Table 2. Assume total forest area burnt = Mean annual forest cover change (if negative in sign). Also, Annex 2:Table 3 gives biomass before burning (tonnes/ha) by country. If this value is to be chosen then it must then be multiplied by the combustion factor (i.e. proportion of prefire fuel biomass consumed) for which IPCC (2006) default values are 0.36 for primary tropical forest, 0.55 for secondary tropical forest, 0.63 for Eucalyptus forest 0.45 for temperate forest and 0.59 for boreal forest. For example, if the biomass value in Annex 2:Table 3 is 179 tonnes/ha (and the forest is primary tropical), the actual amount burnt (i.e. 'Biomass consumption' to go in column B in this worksheet) will be 179 x 0.36 = 64.4 tonnes/ha.
Sulfur Dioxide | 1 ?i | kg/tonne biomass consumed
Nitrogen Oxides | 4.6 ?i | kg/tonne biomass consumed
Carbon Monoxide | 107 ?i | kg/tonne biomass consumed
NMVOCs | 5.7 ?i | kg/tonne biomass consumed
Particulates PM10 | 17.6 ?g | kg/tonne biomass consumed
Particulates PM2.5 | 13 ?i | kg/tonne biomass consumed
Ammonia | 1.4 ?i | kg/tonne biomass consumed
Black Carbon | 0.56 ?i | kg/tonne biomass consumed
Organic Carbon | 9.2 ?i | kg/tonne biomass consumed
Methane | 4.7 ?i | kg/tonne biomass consumed
Other Temperate Forest
Biomass Consumed | 50 ?ab | Tonnes/hectare | a) All biomass is expressed on a dry weight basis. b) IPCC (2006) default values (Vol 4, Chapter 2, Table 2.4). Use locally relevant factors if possible e.g from FAO State of the World's Forests (2009) ftp://ftp.fao.org/docrep/fao/011/i0350e/i0350e04c.pdf. c) For Calluna heath, use 11.5; for sagebrush use 5.7 and for Fynbos use 12.9 t/ha d) The amount of carbon released as CO relative to the total amount of carbon released due to burning. e) Factor to convert to full molecular weight f) The amount of nitrogen released as NOx relative to the total amount of nitrogen released due to burning. g) Assume = TSP value from Andreae and Merlet (2001) h) Assume equal to default for grassland i) From Andreae and Merlet (2001) unless otherwise stated j) Assume = factor for 'Savanna and grassland' category of Andreae and Merlet (2001) h) Annual area burnt for forests: see FAO State of the worlds forests 2009 (http://www.fao.org/docrep/011/i0350e/i0350e00.htm) Annex 2: Table 2. Assume total forest area burnt = Mean annual forest cover change (if negative in sign). Also, Annex 2:Table 3 gives biomass before burning (tonnes/ha) by country. If this value is to be chosen then it must then be multiplied by the combustion factor (i.e. proportion of prefire fuel biomass consumed) for which IPCC (2006) default values are 0.36 for primary tropical forest, 0.55 for secondary tropical forest, 0.63 for Eucalyptus forest 0.45 for temperate forest and 0.59 for boreal forest. For example, if the biomass value in Annex 2:Table 3 is 179 tonnes/ha (and the forest is primary tropical), the actual amount burnt (i.e. 'Biomass consumption' to go in column B in this worksheet) will be 179 x 0.36 = 64.4 tonnes/ha.
Sulfur Dioxide | 1 ?i | kg/tonne biomass consumed
Nitrogen Oxides | 4.6 ?i | kg/tonne biomass consumed
Carbon Monoxide | 107 ?i | kg/tonne biomass consumed
NMVOCs | 5.7 ?i | kg/tonne biomass consumed
Particulates PM10 | 17.6 ?g | kg/tonne biomass consumed
Particulates PM2.5 | 13 ?i | kg/tonne biomass consumed
Ammonia | 1.4 ?i | kg/tonne biomass consumed
Black Carbon | 0.56 ?i | kg/tonne biomass consumed
Organic Carbon | 9.2?i | kg/tonne biomass consumed
Methane | 4.7 ?i | kg/tonne biomass consumed
General Shrubland
Biomass Consumed | 27 ?ac | Tonnes/hectare | a) All biomass is expressed on a dry weight basis. b) IPCC (2006) default values (Vol 4, Chapter 2, Table 2.4). Use locally relevant factors if possible e.g from FAO State of the World's Forests (2009) ftp://ftp.fao.org/docrep/fao/011/i0350e/i0350e04c.pdf. c) For Calluna heath, use 11.5; for sagebrush use 5.7 and for Fynbos use 12.9 t/ha d) The amount of carbon released as CO relative to the total amount of carbon released due to burning. e) Factor to convert to full molecular weight f) The amount of nitrogen released as NOx relative to the total amount of nitrogen released due to burning. g) Assume = TSP value from Andreae and Merlet (2001) h) Assume equal to default for grassland i) From Andreae and Merlet (2001) unless otherwise stated j) Assume = factor for 'Savanna and grassland' category of Andreae and Merlet (2001) h) Annual area burnt for forests: see FAO State of the worlds forests 2009 (http://www.fao.org/docrep/011/i0350e/i0350e00.htm) Annex 2: Table 2. Assume total forest area burnt = Mean annual forest cover change (if negative in sign). Also, Annex 2:Table 3 gives biomass before burning (tonnes/ha) by country. If this value is to be chosen then it must then be multiplied by the combustion factor (i.e. proportion of prefire fuel biomass consumed) for which IPCC (2006) default values are 0.36 for primary tropical forest, 0.55 for secondary tropical forest, 0.63 for Eucalyptus forest 0.45 for temperate forest and 0.59 for boreal forest. For example, if the biomass value in Annex 2:Table 3 is 179 tonnes/ha (and the forest is primary tropical), the actual amount burnt (i.e. 'Biomass consumption' to go in column B in this worksheet) will be 179 x 0.36 = 64.4 tonnes/ha.
Sulfur Dioxide | 0.35 ?h | kg/tonne biomass consumed
Nitrogen Oxides | 6 ?h | kg/tonne biomass consumed
Carbon Monoxide | 65 ?h | kg/tonne biomass consumed
NMVOCs | 3.4 ?h | kg/tonne biomass consumed
Particulates PM10 | 8.3 ?h | kg/tonne biomass consumed
Particulates PM2.5 | 5.4 ?h | kg/tonne biomass consumed
Ammonia | 0.26 ?j | kg/tonne biomass consumed
Black Carbon | 0.48 ?j | kg/tonne biomass consumed
Organic Carbon | 3.4 ?j | kg/tonne biomass consumed
Methane | 2.3 ?j | kg/tonne biomass consumed
Temperate Grasslands
Biomass Consumed | 4.1 ?ab | Tonnes/hectare | a) All biomass is expressed on a dry weight basis. b) IPCC (2006) default values (Vol 4, Chapter 2, Table 2.4). Use locally relevant factors if possible e.g from FAO State of the World's Forests (2009) ftp://ftp.fao.org/docrep/fao/011/i0350e/i0350e04c.pdf. c) For Calluna heath, use 11.5; for sagebrush use 5.7 and for Fynbos use 12.9 t/ha d) The amount of carbon released as CO relative to the total amount of carbon released due to burning. e) Factor to convert to full molecular weight f) The amount of nitrogen released as NOx relative to the total amount of nitrogen released due to burning. g) Assume = TSP value from Andreae and Merlet (2001) h) Assume equal to default for grassland i) From Andreae and Merlet (2001) unless otherwise stated j) Assume = factor for 'Savanna and grassland' category of Andreae and Merlet (2001) h) Annual area burnt for forests: see FAO State of the worlds forests 2009 (http://www.fao.org/docrep/011/i0350e/i0350e00.htm) Annex 2: Table 2. Assume total forest area burnt = Mean annual forest cover change (if negative in sign). Also, Annex 2:Table 3 gives biomass before burning (tonnes/ha) by country. If this value is to be chosen then it must then be multiplied by the combustion factor (i.e. proportion of prefire fuel biomass consumed) for which IPCC (2006) default values are 0.36 for primary tropical forest, 0.55 for secondary tropical forest, 0.63 for Eucalyptus forest 0.45 for temperate forest and 0.59 for boreal forest. For example, if the biomass value in Annex 2:Table 3 is 179 tonnes/ha (and the forest is primary tropical), the actual amount burnt (i.e. 'Biomass consumption' to go in column B in this worksheet) will be 179 x 0.36 = 64.4 tonnes/ha.
Sulfur Dioxide | 0.35 ?i | kg/tonne biomass consumed
Nitrogen Oxides | 6 ?i | kg/tonne biomass consumed
Carbon Monoxide | 65 ?h | kg/tonne biomass consumed
NMVOCs | 3.4 ?i | kg/tonne biomass consumed
Particulates PM10 | 8.3 ?i | kg/tonne biomass consumed
Particulates PM2.5 | 5.4 ?i | kg/tonne biomass consumed
Ammonia | 0.26 ?j | kg/tonne biomass consumed
Black Carbon | 0.48 ?j | kg/tonne biomass consumed
Organic Carbon | 3.4 ?j | kg/tonne biomass consumed
Methane | 2.3 ?j | kg/tonne biomass consumed
Boreal Forest
Biomass Consumed | 41 ?ab | Tonnes/hectare | a) All biomass is expressed on a dry weight basis. b) IPCC (2006) default values (Vol 4, Chapter 2, Table 2.4). Use locally relevant factors if possible e.g from FAO State of the World's Forests (2009) ftp://ftp.fao.org/docrep/fao/011/i0350e/i0350e04c.pdf. c) For Calluna heath, use 11.5; for sagebrush use 5.7 and for Fynbos use 12.9 t/ha d) The amount of carbon released as CO relative to the total amount of carbon released due to burning. e) Factor to convert to full molecular weight f) The amount of nitrogen released as NOx relative to the total amount of nitrogen released due to burning. g) Assume = TSP value from Andreae and Merlet (2001) h) Assume equal to default for grassland i) From Andreae and Merlet (2001) unless otherwise stated j) Assume = factor for 'Savanna and grassland' category of Andreae and Merlet (2001) h) Annual area burnt for forests: see FAO State of the worlds forests 2009 (http://www.fao.org/docrep/011/i0350e/i0350e00.htm) Annex 2: Table 2. Assume total forest area burnt = Mean annual forest cover change (if negative in sign). Also, Annex 2:Table 3 gives biomass before burning (tonnes/ha) by country. If this value is to be chosen then it must then be multiplied by the combustion factor (i.e. proportion of prefire fuel biomass consumed) for which IPCC (2006) default values are 0.36 for primary tropical forest, 0.55 for secondary tropical forest, 0.63 for Eucalyptus forest 0.45 for temperate forest and 0.59 for boreal forest. For example, if the biomass value in Annex 2:Table 3 is 179 tonnes/ha (and the forest is primary tropical), the actual amount burnt (i.e. 'Biomass consumption' to go in column B in this worksheet) will be 179 x 0.36 = 64.4 tonnes/ha.
Sulfur Dioxide | 1 ?i | kg/tonne biomass consumed
Nitrogen Oxides | 4.6 ?i | kg/tonne biomass consumed
Carbon Monoxide | 107 ?i | kg/tonne biomass consumed
NMVOCs | 5.7 ?i | kg/tonne biomass consumed
Particulates PM10 | 17.6 ?g | kg/tonne biomass consumed
Particulates PM2.5 | 13 ?i | kg/tonne biomass consumed
Ammonia | 1.4 ?i | kg/tonne biomass consumed
Black Carbon | 0.56 ?i | kg/tonne biomass consumed
Organic Carbon | 9.2 ?i | kg/tonne biomass consumed
Methane | 4.7 ?i | kg/tonne biomass consumed
Peatland
Biomass Consumed | 41 ?ab | Tonnes/hectare | a) All biomass is expressed on a dry weight basis. b) IPCC (2006) default values (Vol 4, Chapter 2, Table 2.4). Use locally relevant factors if possible e.g from FAO State of the World's Forests (2009) ftp://ftp.fao.org/docrep/fao/011/i0350e/i0350e04c.pdf. c) For Calluna heath, use 11.5; for sagebrush use 5.7 and for Fynbos use 12.9 t/ha d) The amount of carbon released as CO relative to the total amount of carbon released due to burning. e) Factor to convert to full molecular weight f) The amount of nitrogen released as NOx relative to the total amount of nitrogen released due to burning. g) Assume = TSP value from Andreae and Merlet (2001) h) Assume equal to default for grassland i) From Andreae and Merlet (2001) unless otherwise stated j) Assume = factor for 'Savanna and grassland' category of Andreae and Merlet (2001) h) Annual area burnt for forests: see FAO State of the worlds forests 2009 (http://www.fao.org/docrep/011/i0350e/i0350e00.htm) Annex 2: Table 2. Assume total forest area burnt = Mean annual forest cover change (if negative in sign). Also, Annex 2:Table 3 gives biomass before burning (tonnes/ha) by country. If this value is to be chosen then it must then be multiplied by the combustion factor (i.e. proportion of prefire fuel biomass consumed) for which IPCC (2006) default values are 0.36 for primary tropical forest, 0.55 for secondary tropical forest, 0.63 for Eucalyptus forest 0.45 for temperate forest and 0.59 for boreal forest. For example, if the biomass value in Annex 2:Table 3 is 179 tonnes/ha (and the forest is primary tropical), the actual amount burnt (i.e. 'Biomass consumption' to go in column B in this worksheet) will be 179 x 0.36 = 64.4 tonnes/ha.
Sulfur Dioxide | 1 ?i | kg/tonne biomass consumed
Nitrogen Oxides | 4.6 ?i | kg/tonne biomass consumed
Carbon Monoxide | 107 ?i | kg/tonne biomass consumed
NMVOCs | 5.7 ?i | kg/tonne biomass consumed
Particulates PM10 | 17.6 ?g | kg/tonne biomass consumed
Particulates PM2.5 | 13 ?i | kg/tonne biomass consumed
Ammonia | 1.4 ?i | kg/tonne biomass consumed
Black Carbon | 0.56 ?i | kg/tonne biomass consumed
Organic Carbon | 9.2 ?i | kg/tonne biomass consumed
Methane | 4.7 ?i | kg/tonne biomass consumed
Boreal Grasslands and Tundra
Biomass Consumed | 10 ?ab | Tonnes/hectare | a) All biomass is expressed on a dry weight basis. b) IPCC (2006) default values (Vol 4, Chapter 2, Table 2.4). Use locally relevant factors if possible e.g from FAO State of the World's Forests (2009) ftp://ftp.fao.org/docrep/fao/011/i0350e/i0350e04c.pdf. c) For Calluna heath, use 11.5; for sagebrush use 5.7 and for Fynbos use 12.9 t/ha d) The amount of carbon released as CO relative to the total amount of carbon released due to burning. e) Factor to convert to full molecular weight f) The amount of nitrogen released as NOx relative to the total amount of nitrogen released due to burning. g) Assume = TSP value from Andreae and Merlet (2001) h) Assume equal to default for grassland i) From Andreae and Merlet (2001) unless otherwise stated j) Assume = factor for 'Savanna and grassland' category of Andreae and Merlet (2001) h) Annual area burnt for forests: see FAO State of the worlds forests 2009 (http://www.fao.org/docrep/011/i0350e/i0350e00.htm) Annex 2: Table 2. Assume total forest area burnt = Mean annual forest cover change (if negative in sign). Also, Annex 2:Table 3 gives biomass before burning (tonnes/ha) by country. If this value is to be chosen then it must then be multiplied by the combustion factor (i.e. proportion of prefire fuel biomass consumed) for which IPCC (2006) default values are 0.36 for primary tropical forest, 0.55 for secondary tropical forest, 0.63 for Eucalyptus forest 0.45 for temperate forest and 0.59 for boreal forest. For example, if the biomass value in Annex 2:Table 3 is 179 tonnes/ha (and the forest is primary tropical), the actual amount burnt (i.e. 'Biomass consumption' to go in column B in this worksheet) will be 179 x 0.36 = 64.4 tonnes/ha.
Sulfur Dioxide | 0.35 ?i | kg/tonne biomass consumed
Nitrogen Oxides | 6 ?i | kg/tonne biomass consumed
Carbon Monoxide | 65 ?i | kg/tonne biomass consumed
NMVOCs | 3.4 ?i | kg/tonne biomass consumed
Particulates PM10 | 8.3 ?i | kg/tonne biomass consumed
Particulates PM2.5 | 5.4 ?i | kg/tonne biomass consumed
Ammonia | 0.26 ?j | kg/tonne biomass consumed
Black Carbon | 0.48 ?j | kg/tonne biomass consumed
Organic Carbon | 3.4 ?j | kg/tonne biomass consumed
Methane | 2.3 ?j | kg/tonne biomass consumed

## Waste incineration
Non-energy\Waste Incineration | Factor | Units | Reference source and assumptions
Municiple waste
Modern waste incineration plant
Sulfur Dioxide | 0.087 ?a | kg/tonne waste | a) EMEP/EEA (2016) - Tier 1 default (5.C.1.a Municipal waste incineration, Table 3-1) b) IPCC (2006)
Nitrogen Oxides | 1.07 ?a | kg/tonne waste
Carbon Monoxide | 0.041 ?a | kg/tonne waste
NMVOCs | 0.006 ?a | kg/tonne waste
Ammonia | 0.003 ?a | kg/tonne waste
Particulates PM10 | 0.003 ?a | kg/tonne waste
Particulates PM2.5 | 0.003 ?a | kg/tonne waste
Black Carbon | 0.00011 ?a | kg/tonne waste
Organic Carbon | 0 | kg/tonne waste
Methane | 0.0002 ?b | kg/tonne waste
Uncontrolled waste incineration plant
Sulfur Dioxide | 1.7 ?a | kg/tonne waste | a) EMEP/EEA (2016) - Uncontrolled Tier 2 default (5.C.1.a Municipal waste incineration, Table 3-2) b) IPCC (2006)
Nitrogen Oxides | 1.8 ?a | kg/tonne waste
Carbon Monoxide | 0.7 ?a | kg/tonne waste
NMVOCs | 0.02 ?a | kg/tonne waste
Ammonia | 0 | kg/tonne waste
Particulates PM10 | 13.7 ?a | kg/tonne waste
Particulates PM2.5 | 9.2 ?a | kg/tonne waste
Black Carbon | 0.322 ?a | kg/tonne waste
Organic Carbon | 0 | kg/tonne waste
Methane | 0.06 ?b | kg/tonne waste
Open Burning
Sulfur Dioxide | 0.5 ?a | kg/tonne waste | a) US EPA (1995) b) Mean of NO2 values from Yokelson et al (2011) [6.87] and US EPA (1995) [3.0] c) Akagi et al (2011) d) Akagi et al (2011) value for identified NMVOC (use 22.6 gk/t for identified plus unidentfied NMVOC). e) Woodall et al (2012)
Nitrogen Oxides | 4.9 ?b | kg/tonne waste
Carbon Monoxide | 38 ?c | kg/tonne waste
NMVOCs | 7.5 ?d | kg/tonne waste
Ammonia | 1.12 ?c | kg/tonne waste
Particulates PM10 | 11.9 ?e | kg/tonne waste
Particulates PM2.5 | 9.8 ?c | kg/tonne waste
Black Carbon | 0.65 ?c | kg/tonne waste
Organic Carbon | 5.27 ?c | kg/tonne waste
Methane | 3.66 ?c | kg/tonne waste
Industrial waste
Uncontrolled
Sulfur Dioxide | 1.25 ?a | kg/tonne waste | a) US EPA (1995) uncontrolled defaults for multiple chamber unless otherwise indicated b) Expressed as methane c) Factors for PM10 not given by US EPA (1995); For default assume = TSP factor d) Assume same PM2.5/PM10 ratio as for Uncontrolled waste incineration plant e) IPCC (2006), Vol 5, Chapter 5, Table 5.3: Assume uncontrolled = Batch type-stoker
Nitrogen Oxides | 1.5 ?a | kg/tonne waste
Carbon Monoxide | 5 ?a | kg/tonne waste |  | h IPCC (2006), Vol 5, Chapter 5, Table 5.3: Assume Modern plant = Continuous-stoker. Uncontrolled = Batch type-stoker
NMVOCs | 1.5 ?b | kg/tonne waste
Ammonia | 0 | kg/tonne waste
Particulates PM10 | 3.5 ?c | kg/tonne waste
Particulates PM2.5 | 2.8 ?d | kg/tonne waste
Black Carbon | 0 | kg/tonne waste
Organic Carbon | 0 | kg/tonne waste
Methane | 0.06 ?e | kg/tonne waste
Modern plant with emission controls
Sulfur Dioxide | 0.047 ?a | kg/tonne waste | a) EMEP/EEA (2016) - Tier 1 default b) IPCC (2006), Vol 5, Chapter 5, Table 5.3: Assume Modern plant = Continuous-stoker c) not known
Nitrogen Oxides | 0.87 ?a | kg/tonne waste
Carbon Monoxide | 0.07 ?a | kg/tonne waste
NMVOCs | 7.4 ?a | kg/tonne waste
Ammonia | 0 | kg/tonne waste
Particulates PM10 | 0.007 ?a | kg/tonne waste
Particulates PM2.5 | 0.004 ?a | kg/tonne waste
Black Carbon | 0.00014 ?a | kg/tonne waste
Organic Carbon | 0 ?c | kg/tonne waste
Methane | 0.002 ?b | kg/tonne waste
c) not known
Reference list
Akagi, S. K., Yokelson, R. J., Wiedinmyer, C., Alvarado, M. J., Reid, J. S., Karl, T., Crounse, J. D., and Wennberg, P. O.: Emission factors for open and domestic biomass burning for use in atmospheric models, Atmos. Chem. Phys., 11, 4039-4072, doi:10.5194/acp-11-4039-2011, 2011.
Bond TC, Streets DG, Yarber KF, Nelson SM, Woo JH & Klimont Z (2004) A technology-based global inventory of black and organic carbon emissions from combustion. Journal of Geophysical Research-Atmospheres 109, D14203.
US EPA (1995), Compilation of air pollution emission factors, 5th edition. EPA AP-42, U.S. Environmental Protection Agency, Research Triangle Park, NC. Internet: http://www.epa.gov/ttn/chief/ap42.html#chapter
Woodall, B. D.; Yamamoto, D. P.; Gullett, B. K.; Touati, A. Emissions from small-scale burns of simulated deployed u.s. military waste. Environ. Sci. Technol. 2012, 46 (20), 10997−11003.
Yokelson, R. J., Burling, I. R., Urbanski, S. P., Atlas, E. L., Adachi, K., Buseck, P. R., Wiedinmyer, C., Akagi, S. K., Toohey, D. W., and Wold, C. E.: Trace gas and particle emissions from open biomass burning in Mexico, Atmos. Chem. Phys., 11, 6787-6808, doi:10.5194/acp-11-6787-2011, 2011.
Note on D26: Harry: All Efs updated on 11th Oct 2016

## Ammonia from Human excretia
Non-energy\Ammonia from human excretia | Emission Factor | Units | Reference source and assumptions
Latrines | 1.6 ?a | kg ammonia/person/year | Note: A latrine is a simple 'dry' toilet built outside the house over a hole dug in the ground or a concrete reservoir a) From EMEP/EEA (2016) Tier 2: Chapter 5D. Table 3.2
Outside | 0.8 ?b | kg ammonia/person/year | b) Assume this is 50% of latrine emission factor (equal to the ratio between indoor and meadow ammonia emissions for larger farm animals reported by Bouwman et. al. (1997))

## Methane from MSW in Landfill
Non-energy\Methane from Municipal Solid Waste (MSW) in Landfill | Emission Factor | Units | Reference source and assumptions
Fraction of MSW Disposed | 50 ? 47-90 (b) | % | Note: Activity input is 'Number of people whose waste is collected' - in developing countries this is usually just the urban population. b) For country and regional default per capita MSW generation rates and fraction disposed of to solid waste disposal site (SWDS) see IPCC (2006), Vol 5, Chapter 2, Table 2A.1 shown below or go to http://www.ipcc-nggip.iges.or.jp/public/2006gl/pdf/5_Volume5/V5_2_Ch2_Waste_Data.pdf c) IPCC (2006) default MCF for uncategorised solid waste disposal site (SWDS). If waste disposal site management practice is known then then refer to IPCC, 2006; Vol 5, Chapter 3, Table 3.1 shown below or go to http://www.ipcc-nggip.iges.or.jp/public/2006gl/pdf/5_Volume5/V5_3_Ch3_SWDS.pdf d) IPCC (1996) default range for developing countries. For specific value refer to Table 6-1 below or http://www.ipcc-nggip.iges.or.jp/public/gl/guidelin/ch6ref1.pdf. For more precise and up to date method refer to IPCC 2006 (Vol 5, Chapter 2, Section 2.3.1 - http://www.ipcc-nggip.iges.or.jp/public/2006gl/pdf/5_Volume5/V5_2_Ch2_Waste_Data.pdf) e) IPCC (2006) default value for uncategorised SWDSs. (For CH4 oxidation factor, use 10% if managed and covered with methane oxidising material such as soil or compost.)
Methane Correction Factor | 0.6 ?c | Factor
DOC Fraction | 18 ? 9 - 21% (d) | %
Fraction DOC Dissimilated | 50 ?e | %
Fraction CH4 in Landfill Gas | 50 ?e | %
CH4 Recovered | 0 ?e | Tonnes /year
CH4 Oxidation Fraction | 0 ?e | %

## Methane from Domestic Water
Non-energy\Methane from Domestic Water | Emission Factor | Units | Reference source and assumptions
All treatment systems and income groups below
Degradable Organic Component (as Biochemical Oxygen Demand (BOD)) | 14.6 ?a | kg BOD /person/year | a) Default value for 'Asia, Middle East and Latin America' given by IPCC 2006 . Use 12.4 for India, 18.25 for Brazil, 13.5 for Africa (12.4 for Egypt) and refer to IPCC (2006) Vol 5 Chapter 6, Table 6.4 (http://www.ipcc-nggip.iges.or.jp/public/2006gl/pdf/5_Volume5/V5_6_Ch6_Wastewater.pdf) for developed countries.
Max_CH4 Producing Capacity | 0.6 ?b | kg CH4/kg BOD | b) IPCC (2006) Vol 6, Chapter 6, Table 6.2
For all 3 income groups (Rural, Urban High Income and Urban Low Income) |  |  | Note: Urban high Income: assumed to be city corporations; Urban low income: assumed to be municipalities
Latrine
Treatment Methane Correction Factor | 0.7 ?c | Factor | c) Default MCF value from IPCC (2006) for latrine in wet climate/ flush water use, groud water table higher than latrine. For dry climate values, see IPCC 2006 (Table 6.3 in http://www.ipcc-nggip.iges.or.jp/public/2006gl/pdf/5_Volume5/V5_6_Ch6_Wastewater.pdf). d) IPCC (2006) Vol 5, Chapter 6, Table 6.3 e) For Aerobic Treatment Plant, use MCF value of 0.3 if not well managed or overloaded.
Septic tank
Treatment Methane Correction Factor | 0.5 ?d | Factor
Anaerobic Reactor or Deep lagoon
Treatment Methane Correction Factor | 0.8 ?d | Factor
Aerobic Treatment Plant
Treatment Methane Correction Factor | 0 ?de | Factor
Untreated Discharge
Treatment Methane Correction Factor | 0.1 ?d | Factor